## Cover+Instruction
How to Use Costing Tool ?
Costing Septic Tank
| 1 | The costing tool contents additional sheets : i.e. Input, BoQ (Bill of Quantity), MLQ (Materials and Labor Quantity), Drawing and Ra.
| 2 | User's requirement is majorly provided in Input sheet.
| 3 | BoQ sheet estimates Quantity of work and its cost in detail.
| 4 | MLQ sheet estimates quanity and cost.
| 5 | RA Sheet is for rate analysis.
| 6 | Each sheet contains Blue Shaded Cells and Users need to work upon those blue cells only
| Steps | How to use Input sheet ?
| 1 | Type name of organization, project name and project location at top of sheet
- By Rajendra Shrestha/ENPHO / 2016, Version 1 | 2 | Go to the Number of Users and Discharge and choose Number of Users.
| 3 | Go to the Type of Structure and choose type of material that will be used for consruction.
| 4 | Go to the Type of Soling and choose.
| 5 | If the type of structure is Brick or/and type of soling is Edge Brick soling, choose size of brick.
| 6 | Depending upon the selection in steps 2 to 5, the dimension of structure will be appeared in Column E in MKS and Colume G in FPS
| 7 | To change the dimension appeared, go to Cell B5 and confirm whether you want to modify the dimension appeared ? As you select Yes, the default dimensions will be disappeared then new dimensions can be provided in Column B.
| 8 | Go to the print bottom, Cell J1 and select Remove Blank Sheet only from the dropdown menu and select only the Print option. This will unwanted row from the sheet.
| Steps | How to use BoQ Sheet (Bill of Quantity) sheet ?
| 1 | To change the unit cost appeared in Column L, go to Cell B4 and confirm whether you want to modify the unit cost appeared ? As you select Yes, the default unit cost will be disappeared then you can enter new unit cost in the blue cells of Column B.
| 2 | Go to the print bottom, Cell O1 and select Remove Blank Row only from the dropdown menu and select only the Remove Blank Sheet option. This will remove unwanted row from the sheet.
| Steps | How to use MLQ Sheet (Materials and Labor Quantity and Costing) sheet ?
| 1 | To change the unit cost appeared in Column H, go to Cell B4 and confirm whether you want to modify the unit cost appeared ? As you select Yes, the default unit cost will be disappeared then you can enter new unit cost in the blue cells of Column B.
| 2 | If your project is going to be implemented in partnership, you can share the cost by inserting the Support amount in the Blue Cells of Column J. Then you will get the net cost in Column K
| 3 | Go to the print bottom, Cell M1 and select Remove Blank Row only from the dropdown menu and select only the Remove Blank Sheet option. This will unwanted row in the sheet.
| Steps | How to use RA Sheet (Rate Analysis) sheet ?
| 1 | Insert the unit rate of materials and manpower in the blue cells of Column C and G for rate analysis.
| 2 | If required insert the contractor's overhead in Cell U3.
Costing Tool
For Instant Estimation of Sanitation Technologies
Costing Tool

## Input
Remove Blank Row
Do you want to modify the dimensions
| Dimensioning of Septic Tank | [143 empty] | 0.2
| Project Name: | [13 empty] | Structure | [129 empty] | 0.4
Project Site:
No |  |  | Fiscal Year |  |  |  |  | Brick | Stone Soling | Edge Brick Soling |  |  |  | Mountain | Concrete | Stone | [128 empty] | 0.6
If yes, enter your dimensions below in meter | [7 empty] | Concrete | Stone Soling | Edge Brick Soling |  |  |  | Hill | Brick | Concrete | Stone | [5 empty] | 2.8 | [121 empty] | 0.8
| Region | Hill | [5 empty] | Stone | Stone Soling |  |  |  |  | Terai | Brick | Concrete | [128 empty] | 1
| Number of Users and Discharge | 10 | Nos. | 0.8 | m3/day | [17 empty] | Hill | [39 empty] | Mountain | Mountain | [39 empty] | Terai | Terai | [39 empty] | 2
Limiting Vol. | Type of Structure | Brick | [20 empty] | 5 | 10 | 15 | 20 | 25 | 50 | 75 | 100 | 150 | 200 | 250 | 300 | [29 empty] | 5 | 10 | 15 | 20 | 25 | 50 | 75 | 100 | 150 | 200 | 250 | 300 | [29 empty] | 5 | 10 | 15 | 20 | 25 | 50 | 75 | 100 | 150 | 200 | 250 | 300 | [28 empty] | 3
2.8 | Type of Soling | Edge Brick Soling |  |  |  |  | Hill |  |  |  |  | Mountain |  |  |  |  | Terai |  |  |  |  | Brick Structure | [13 empty] | Concrete Structure | [13 empty] | Stone Structure | [12 empty] | Brick Structure | [13 empty] | Concrete Structure | [13 empty] | Stone Structure | [12 empty] | Brick Structure | [13 empty] | Concrete Structure | [13 empty] | Stone Structure | [12 empty] | 4
3.2 | Size_of_Brick | 230 | 110 | 55 | [17 empty] | Discharge in m3/day | 0.4 | 0.8 | 1.2 | 1.6 | 2 | 4 | 6 | 8 | 12 | 16 | 20 | 24 | [28 empty] | Discharge in m3/day | 0.4 | 0.8 | 1.2 | 1.6 | 2 | 4 | 6 | 8 | 12 | 16 | 20 | 24 | [28 empty] | Discharge in m3/day | 0.4 | 0.8 | 1.2 | 1.6 | 2 | 4 | 6 | 8 | 12 | 16 | 20 | 24 | [28 empty] | 6
0 | Dimension Details | Dim in MKS |  | Dim in FPS |  |  | Brick | Concrete | Stone | Unit | 1 | Brick | Concrete | Stone | Unit | 1 | Brick | Concrete | Stone | Unit | 1 | Nos of Users | 5 | 10 | 15 | 20 | 25 | 50 | 75 | 100 | 150 | 200 | 250 | 300 | m | Nos of Users | 5 | 10 | 15 | 20 | 25 | 50 | 75 | 100 | 150 | 200 | 250 | 300 | m | Nos of Users | 5 | 10 | 15 | 20 | 25 | 50 | 75 | 100 | 150 | 200 | 250 | 300 | Nos of Users | 5 | 10 | 15 | 20 | 25 | 50 | 75 | 100 | 150 | 200 | 250 | 300 | m | Nos of Users | 5 | 10 | 15 | 20 | 25 | 50 | 75 | 100 | 150 | 200 | 250 | 300 | m | Nos of Users | 5 | 10 | 15 | 20 | 25 | 50 | 75 | 100 | 150 | 200 | 250 | 300 | Nos of Users | 5 | 10 | 15 | 20 | 25 | 50 | 75 | 100 | 150 | 200 | 250 | 300 | m | Nos of Users | 5 | 10 | 15 | 20 | 25 | 50 | 75 | 100 | 150 | 200 | 250 | 300 | m | Nos of Users | 5 | 10 | 15 | 20 | 25 | 50 | 75 | 100 | 150 | 200 | 250 | 300 | 8
| Inner length of first chamber | 1333.3333 | mm | 4.4444 | ft |  | 1.3333 | 1.3333 | 1.3333 | m | 2 | 1.3333 | 1.3333 | 1.3333 | m | 2 | 1.3333 | 1.3333 | 1.3333 | m | 2 | Inner length of first chamber | 0.93333 | 1.3333 | 1.5333 | 1.76 | 1.8933 | 2.4 | 2.96 | 2.9067 | 3.6 | 4.1333 | 4.6667 | 5.3333 |  | Inner length of first chamber | 0.93333 | 1.3333 | 1.5333 | 1.76 | 1.8933 | 2.4 | 2.96 | 2.9067 | 3.6 | 4.1333 | 4.6667 | 5.3333 |  | Inner length of first chamber | 0.93333 | 1.3333 | 1.5333 | 1.76 | 1.8933 | 2.4 | 2.96 | 2.9067 | 3.6 | 4.1333 | 4.6667 | 5.3333 | Inner length of first chamber | 1 | 1.3333 | 1.6 | 1.8 | 2.0133 | 2.6 | 2.8533 | 3.1333 | 3.8667 | 4.4667 | 5 | 5.4667 |  | Inner length of first chamber | 1 | 1.3333 | 1.6 | 1.8 | 2.0133 | 2.6 | 2.8533 | 3.1333 | 3.8667 | 4.4667 | 5 | 5.4667 |  | Inner length of first chamber | 1 | 1.3333 | 1.6 | 1.8 | 2.0133 | 2.6 | 2.8533 | 3.1333 | 3.8667 | 4.4667 | 5 | 5.4667 | Inner length of first chamber | 0.93333 | 1.3333 | 1.5333 | 1.7067 | 1.84 | 2.3333 | 2.8533 | 2.8 | 3.4667 | 4 | 4.4667 | 4.8667 |  | Inner length of first chamber | 0.93333 | 1.3333 | 1.5333 | 1.7067 | 1.84 | 2.3333 | 2.8533 | 2.8 | 3.4667 | 4 | 4.4667 | 4.8667 |  | Inner length of first chamber | 0.93333 | 1.3333 | 1.5333 | 1.7067 | 1.84 | 2.3333 | 2.8533 | 2.8 | 3.4667 | 4 | 4.4667 | 4.8667 | 10
| Inner length of second chamber | 666.6667 | mm | 2.2222 | ft |  | 0.66667 | 0.66667 | 0.66667 | m | 3 | 0.66667 | 0.66667 | 0.66667 | m | 3 | 0.66667 | 0.66667 | 0.66667 | m | 3 | Inner length of second chamber | 0.46667 | 0.66667 | 0.76667 | 0.88 | 0.94667 | 1.2 | 1.48 | 1.4533 | 1.8 | 2.0667 | 2.3333 | 2.6667 |  | Inner length of second chamber | 0.46667 | 0.66667 | 0.76667 | 0.88 | 0.94667 | 1.2 | 1.48 | 1.4533 | 1.8 | 2.0667 | 2.3333 | 2.6667 |  | Inner length of second chamber | 0.46667 | 0.66667 | 0.76667 | 0.88 | 0.94667 | 1.2 | 1.48 | 1.4533 | 1.8 | 2.0667 | 2.3333 | 2.6667 | Inner length of second chamber | 0.5 | 0.66667 | 0.8 | 0.9 | 1.0067 | 1.3 | 1.4267 | 1.5667 | 1.9333 | 2.2333 | 2.5 | 2.7333 |  | Inner length of second chamber | 0.5 | 0.66667 | 0.8 | 0.9 | 1.0067 | 1.3 | 1.4267 | 1.5667 | 1.9333 | 2.2333 | 2.5 | 2.7333 |  | Inner length of second chamber | 0.5 | 0.66667 | 0.8 | 0.9 | 1.0067 | 1.3 | 1.4267 | 1.5667 | 1.9333 | 2.2333 | 2.5 | 2.7333 | Inner length of second chamber | 0.46667 | 0.66667 | 0.76667 | 0.85333 | 0.92 | 1.1667 | 1.4267 | 1.4 | 1.7333 | 2 | 2.2333 | 2.4333 |  | Inner length of second chamber | 0.46667 | 0.66667 | 0.76667 | 0.85333 | 0.92 | 1.1667 | 1.4267 | 1.4 | 1.7333 | 2 | 2.2333 | 2.4333 |  | Inner length of second chamber | 0.46667 | 0.66667 | 0.76667 | 0.85333 | 0.92 | 1.1667 | 1.4267 | 1.4 | 1.7333 | 2 | 2.2333 | 2.4333 | 12
0 | Total Inner length of Septic Tank | 2000 | mm | 6.6667 | ft |  | 2 | 2 | 2 | m | 4 | 2 | 2 | 2 | m | 4 | 2 | 2 | 2 | m | 4 | Total Inner length of Septic Tank | 1.4 | 2 | 2.3 | 2.64 | 2.84 | 3.6 | 4.44 | 4.36 | 5.4 | 6.2 | 7 | 8 | m | Total Inner length of Septic Tank | 1.4 | 2 | 2.3 | 2.64 | 2.84 | 3.6 | 4.44 | 4.36 | 5.4 | 6.2 | 7 | 8 | m | Total Inner length of Septic Tank | 1.4 | 2 | 2.3 | 2.64 | 2.84 | 3.6 | 4.44 | 4.36 | 5.4 | 6.2 | 7 | 8 | Total Inner length of Septic Tank | 1.5 | 2 | 2.4 | 2.7 | 3.02 | 3.9 | 4.28 | 4.7 | 5.8 | 6.7 | 7.5 | 8.2 | m | Total Inner length of Septic Tank | 1.5 | 2 | 2.4 | 2.7 | 3.02 | 3.9 | 4.28 | 4.7 | 5.8 | 6.7 | 7.5 | 8.2 | m | Total Inner length of Septic Tank | 1.5 | 2 | 2.4 | 2.7 | 3.02 | 3.9 | 4.28 | 4.7 | 5.8 | 6.7 | 7.5 | 8.2 | Total Inner length of Septic Tank | 1.4 | 2 | 2.3 | 2.56 | 2.76 | 3.5 | 4.28 | 4.2 | 5.2 | 6 | 6.7 | 7.3 | m | Total Inner length of Septic Tank | 1.4 | 2 | 2.3 | 2.56 | 2.76 | 3.5 | 4.28 | 4.2 | 5.2 | 6 | 6.7 | 7.3 | m | Total Inner length of Septic Tank | 1.4 | 2 | 2.3 | 2.56 | 2.76 | 3.5 | 4.28 | 4.2 | 5.2 | 6 | 6.7 | 7.3
| Inner breadth of Septic Tank | 1000 | mm | 3.3333 | ft |  | 1 | 1 | 1 | m | 5 | 1 | 1 | 1 | m | 5 | 1 | 1 | 1 | m | 5 | Inner breadth of Septic Tank | 0.7 | 1 | 1.15 | 1.32 | 1.42 | 1.8 | 2.22 | 2.18 | 2.7 | 3.1 | 3.5 | 4 | m | Inner breadth of Septic Tank | 0.7 | 1 | 1.15 | 1.32 | 1.42 | 1.8 | 2.22 | 2.18 | 2.7 | 3.1 | 3.5 | 4 | m | Inner breadth of Septic Tank | 0.7 | 1 | 1.15 | 1.32 | 1.42 | 1.8 | 2.22 | 2.18 | 2.7 | 3.1 | 3.5 | 4 | Inner breadth of Septic Tank | 0.7 | 1 | 1.2 | 1.35 | 1.51 | 1.95 | 2.38 | 2.35 | 2.9 | 3.35 | 3.75 | 4.1 | m | Inner breadth of Septic Tank | 0.7 | 1 | 1.2 | 1.35 | 1.51 | 1.95 | 2.38 | 2.35 | 2.9 | 3.35 | 3.75 | 4.1 | m | Inner breadth of Septic Tank | 0.7 | 1 | 1.2 | 1.35 | 1.51 | 1.95 | 2.38 | 2.35 | 2.9 | 3.35 | 3.75 | 4.1 | Inner breadth of Septic Tank | 0.7 | 1 | 1.15 | 1.28 | 1.38 | 1.75 | 2.14 | 2.1 | 2.6 | 3 | 3.35 | 3.65 | m | Inner breadth of Septic Tank | 0.7 | 1 | 1.15 | 1.28 | 1.38 | 1.75 | 2.14 | 2.1 | 2.6 | 3 | 3.35 | 3.65 | m | Inner breadth of Septic Tank | 0.7 | 1 | 1.15 | 1.28 | 1.38 | 1.75 | 2.14 | 2.1 | 2.6 | 3 | 3.35 | 3.65
| Water depth of Septic tank | 1400 | mm | 4.6667 | ft |  | 1.4 | 1.4 | 1.4 | m | 6 | 1.5 | 1.5 | 1.5 | m | 6 | 1.3 | 1.3 | 1.3 | m | 6 | Water depth of Septic tank | 1.5 | 1.4 | 1.4 | 1.4 | 1.5 | 1.5 | 1.5 | 2 | 2 | 2 | 2 | 2 |  | Water depth of Septic tank | 1.5 | 1.4 | 1.4 | 1.4 | 1.5 | 1.5 | 1.5 | 2 | 2 | 2 | 2 | 2 |  | Water depth of Septic tank | 1.5 | 1.4 | 1.4 | 1.4 | 1.5 | 1.5 | 1.5 | 2 | 2 | 2 | 2 | 2 | Water depth of Septic tank | 1.5 | 1.5 | 1.5 | 1.5 | 1.5 | 1.5 | 1.5 | 2 | 2 | 2 | 2 | 2 |  | Water depth of Septic tank | 1.5 | 1.5 | 1.5 | 1.5 | 1.5 | 1.5 | 1.5 | 2 | 2 | 2 | 2 | 2 |  | Water depth of Septic tank | 1.5 | 1.5 | 1.5 | 1.5 | 1.5 | 1.5 | 1.5 | 2 | 2 | 2 | 2 | 2 | Water depth of Septic tank | 1.3 | 1.3 | 1.3 | 1.4 | 1.5 | 1.5 | 1.5 | 2 | 2 | 2 | 2 | 2 |  | Water depth of Septic tank | 1.3 | 1.3 | 1.3 | 1.4 | 1.5 | 1.5 | 1.5 | 2 | 2 | 2 | 2 | 2 |  | Water depth of Septic tank | 1.3 | 1.3 | 1.3 | 1.4 | 1.5 | 1.5 | 1.5 | 2 | 2 | 2 | 2 | 2
| Thickness of PCC | 75 | mm | 3 | inch |  | 0.075 | 0.075 | 0.075 | m | 7 | 0.075 | 0.075 | 0.075 | m | 7 | 0.075 | 0.075 | 0.075 | m | 7 | Thickness of PCC | 0.075 | 0.075 | 0.075 | 0.075 | 0.075 | 0.075 | 0.075 | 0.075 | 0.1 | 0.1 | 0.1 | 0.1 |  | Thickness of PCC | 0.075 | 0.075 | 0.075 | 0.075 | 0.075 | 0.075 | 0.075 | 0.075 | 0.1 | 0.1 | 0.1 | 0.1 |  | Thickness of PCC | 0.075 | 0.075 | 0.075 | 0.075 | 0.075 | 0.075 | 0.075 | 0.075 | 0.1 | 0.1 | 0.1 | 0.1 | Thickness of PCC | 0.075 | 0.075 | 0.075 | 0.075 | 0.075 | 0.075 | 0.075 | 0.075 | 0.1 | 0.1 | 0.1 | 0.1 |  | Thickness of PCC | 0.075 | 0.075 | 0.075 | 0.075 | 0.075 | 0.075 | 0.075 | 0.075 | 0.1 | 0.1 | 0.1 | 0.1 |  | Thickness of PCC | 0.075 | 0.075 | 0.075 | 0.075 | 0.075 | 0.075 | 0.075 | 0.075 | 0.1 | 0.1 | 0.1 | 0.1 | Thickness of PCC | 0.075 | 0.075 | 0.075 | 0.075 | 0.075 | 0.075 | 0.075 | 0.075 | 0.1 | 0.1 | 0.1 | 0.1 |  | Thickness of PCC | 0.075 | 0.075 | 0.075 | 0.075 | 0.075 | 0.075 | 0.075 | 0.075 | 0.1 | 0.1 | 0.1 | 0.1 |  | Thickness of PCC | 0.075 | 0.075 | 0.075 | 0.075 | 0.075 | 0.075 | 0.075 | 0.075 | 0.1 | 0.1 | 0.1 | 0.1
| Thickness of base Slab | 100 | mm | 4 | inch |  | 0.1 | 0.1 | 0.1 | m | 8 | 0.1 | 0.1 | 0.1 | m | 8 | 0.1 | 0.1 | 0.1 | m | 8 | Thickness of base Slab | 0.1 | 0.1 | 0.1 | 0.1 | 0.1 | 0.1 | 0.1 | 0.1 | 0.15 | 0.15 | 0.15 | 0.15 |  | Thickness of base Slab | 0.1 | 0.1 | 0.1 | 0.1 | 0.1 | 0.1 | 0.1 | 0.1 | 0.15 | 0.15 | 0.15 | 0.15 |  | Thickness of base Slab | 0.1 | 0.1 | 0.1 | 0.1 | 0.1 | 0.1 | 0.1 | 0.1 | 0.15 | 0.15 | 0.15 | 0.15 | Thickness of base Slab | 0.1 | 0.1 | 0.1 | 0.1 | 0.1 | 0.1 | 0.1 | 0.1 | 0.15 | 0.15 | 0.15 | 0.15 |  | Thickness of base Slab | 0.1 | 0.1 | 0.1 | 0.1 | 0.1 | 0.1 | 0.1 | 0.1 | 0.15 | 0.15 | 0.15 | 0.15 |  | Thickness of base Slab | 0.1 | 0.1 | 0.1 | 0.1 | 0.1 | 0.1 | 0.1 | 0.1 | 0.15 | 0.15 | 0.15 | 0.15 | Thickness of base Slab | 0.1 | 0.1 | 0.1 | 0.1 | 0.1 | 0.1 | 0.1 | 0.1 | 0.15 | 0.15 | 0.15 | 0.15 |  | Thickness of base Slab | 0.1 | 0.1 | 0.1 | 0.1 | 0.1 | 0.1 | 0.1 | 0.1 | 0.15 | 0.15 | 0.15 | 0.15 |  | Thickness of base Slab | 0.1 | 0.1 | 0.1 | 0.1 | 0.1 | 0.1 | 0.1 | 0.1 | 0.15 | 0.15 | 0.15 | 0.15
| Thickness of Baffle wall | 110 | mm | 4.4 | inch |  | 0.11 | 0.1 | 0.35 | m | 9 | 0 | 0.1 | 0.35 | m | 9 | 0.11 | 0.1 | 0.35 | m | 9 | Thickness of Baffle wall | 0.11 | 0.11 | 0.11 | 0.11 | 0.11 | 0.23 | 0.23 | 0.23 | 0.23 | 0.23 | 0.23 | 0.23 |  | Thickness of Baffle wall | 0.1 | 0.1 | 0.1 | 0.1 | 0.1 | 0.1 | 0.1 | 0.15 | 0.15 | 0.15 | 0.15 | 0.15 |  | Thickness of Baffle wall | 0.35 | 0.35 | 0.35 | 0.35 | 0.35 | 0.35 | 0.35 | 0.35 | 0.45 | 0.45 | 0.45 | 0.45 | Thickness of Baffle wall | 0 | 0 | 0 | 0 | 0 | 0 | 0 | 0 | 0 | 0 | 0 | 0 |  | Thickness of Baffle wall | 0.1 | 0.1 | 0.1 | 0.1 | 0.1 | 0.1 | 0.1 | 0.15 | 0.15 | 0.15 | 0.15 | 0.15 |  | Thickness of Baffle wall | 0.35 | 0.35 | 0.35 | 0.35 | 0.35 | 0.35 | 0.35 | 0.35 | 0.45 | 0.45 | 0.45 | 0.45 | Thickness of Baffle wall | 0.11 | 0.11 | 0.11 | 0.11 | 0.11 | 0.23 | 0.23 | 0.23 | 0.23 | 0.23 | 0.23 | 0.23 |  | Thickness of Baffle wall | 0.1 | 0.1 | 0.1 | 0.1 | 0.1 | 0.1 | 0.1 | 0.15 | 0.15 | 0.15 | 0.15 | 0.15 |  | Thickness of Baffle wall | 0.35 | 0.35 | 0.35 | 0.35 | 0.35 | 0.35 | 0.35 | 0.35 | 0.45 | 0.45 | 0.45 | 0.45
| Thickness of outer wall | 110 | mm | 4.4 | inch |  | 0.11 | 0.1 | 0.35 | m | 10 | 0 | 0.1 | 0.35 | m | 10 | 0.11 | 0.1 | 0.35 | m | 10 | Thickness of outer wall | 0.11 | 0.11 | 0.11 | 0.23 | 0.23 | 0.23 | 0.23 | 0.23 | 0.23 | 0.23 | 0.34 | 0.34 |  | Thickness of outer wall | 0.1 | 0.1 | 0.1 | 0.1 | 0.1 | 0.1 | 0.125 | 0.125 | 0.125 | 0.15 | 0.15 | 0.15 |  | Thickness of outer wall | 0.35 | 0.35 | 0.35 | 0.35 | 0.35 | 0.35 | 0.35 | 0.35 | 0.45 | 0.45 | 0.45 | 0.45 | Thickness of outer wall | 0 | 0 | 0 | 0 | 0 | 0 | 0 | 0 | 0 | 0 | 0 | 0 |  | Thickness of outer wall | 0.1 | 0.1 | 0.1 | 0.1 | 0.1 | 0.1 | 0.125 | 0.125 | 0.125 | 0.15 | 0.15 | 0.15 |  | Thickness of outer wall | 0.35 | 0.35 | 0.35 | 0.35 | 0.35 | 0.35 | 0.35 | 0.35 | 0.45 | 0.45 | 0.45 | 0.45 | Thickness of outer wall | 0.11 | 0.11 | 0.11 | 0.23 | 0.23 | 0.23 | 0.23 | 0.23 | 0.23 | 0.23 | 0.34 | 0.34 |  | Thickness of outer wall | 0.1 | 0.1 | 0.1 | 0.1 | 0.1 | 0.1 | 0.125 | 0.125 | 0.125 | 0.15 | 0.15 | 0.15 |  | Thickness of outer wall | 0.35 | 0.35 | 0.35 | 0.35 | 0.35 | 0.35 | 0.35 | 0.35 | 0.45 | 0.45 | 0.45 | 0.45
| Thickness of cover slab | 100 | mm | 4 | inch |  | 0.1 | 0.1 | 0.1 | m | 11 | 0.1 | 0.1 | 0.1 | m | 11 | 0.1 | 0.1 | 0.1 | m | 11 | Thickness of cover slab | 0.1 | 0.1 | 0.1 | 0.1 | 0.1 | 0.1 | 0.1 | 0.1 | 0.1 | 0.1 | 0.1 | 0.1 |  | Thickness of cover slab | 0.1 | 0.1 | 0.1 | 0.1 | 0.1 | 0.1 | 0.1 | 0.1 | 0.1 | 0.1 | 0.1 | 0.1 |  | Thickness of cover slab | 0.1 | 0.1 | 0.1 | 0.1 | 0.1 | 0.1 | 0.1 | 0.1 | 0.1 | 0.1 | 0.1 | 0.1 | Thickness of cover slab | 0.1 | 0.1 | 0.1 | 0.1 | 0.1 | 0.1 | 0.1 | 0.1 | 0.1 | 0.1 | 0.1 | 0.1 |  | Thickness of cover slab | 0.1 | 0.1 | 0.1 | 0.1 | 0.1 | 0.1 | 0.1 | 0.1 | 0.1 | 0.1 | 0.1 | 0.1 |  | Thickness of cover slab | 0.1 | 0.1 | 0.1 | 0.1 | 0.1 | 0.1 | 0.1 | 0.1 | 0.1 | 0.1 | 0.1 | 0.1 | Thickness of cover slab | 0.1 | 0.1 | 0.1 | 0.1 | 0.1 | 0.1 | 0.1 | 0.1 | 0.1 | 0.1 | 0.1 | 0.1 |  | Thickness of cover slab | 0.1 | 0.1 | 0.1 | 0.1 | 0.1 | 0.1 | 0.1 | 0.1 | 0.1 | 0.1 | 0.1 | 0.1 |  | Thickness of cover slab | 0.1 | 0.1 | 0.1 | 0.1 | 0.1 | 0.1 | 0.1 | 0.1 | 0.1 | 0.1 | 0.1 | 0.1
| Project of baseslab from wall | 75 | mm | 3 | inch |  | 0.075 | 0.075 | 0.075 | m | 12 | 0.075 | 0.075 | 0.075 | m | 12 | 0.075 | 0.075 | 0.075 | m | 12 | Project of baseslab from wall | 0.075 | 0.075 | 0.075 | 0.075 | 0.075 | 0.1 | 0.1 | 0.1 | 0.15 | 0.15 | 0.15 | 0.15 |  | Project of baseslab from wall | 0.075 | 0.075 | 0.075 | 0.075 | 0.075 | 0.1 | 0.1 | 0.1 | 0.15 | 0.15 | 0.15 | 0.15 |  | Project of baseslab from wall | 0.075 | 0.075 | 0.075 | 0.075 | 0.075 | 0.1 | 0.1 | 0.1 | 0.15 | 0.15 | 0.15 | 0.15 | Project of baseslab from wall | 0.075 | 0.075 | 0.075 | 0.075 | 0.075 | 0.1 | 0.1 | 0.1 | 0.15 | 0.15 | 0.15 | 0.15 |  | Project of baseslab from wall | 0.075 | 0.075 | 0.075 | 0.075 | 0.075 | 0.1 | 0.1 | 0.1 | 0.15 | 0.15 | 0.15 | 0.15 |  | Project of baseslab from wall | 0.075 | 0.075 | 0.075 | 0.075 | 0.075 | 0.1 | 0.1 | 0.1 | 0.15 | 0.15 | 0.15 | 0.15 | Project of baseslab from wall | 0.075 | 0.075 | 0.075 | 0.075 | 0.075 | 0.1 | 0.1 | 0.1 | 0.15 | 0.15 | 0.15 | 0.15 |  | Project of baseslab from wall | 0.075 | 0.075 | 0.075 | 0.075 | 0.075 | 0.1 | 0.1 | 0.1 | 0.15 | 0.15 | 0.15 | 0.15 |  | Project of baseslab from wall | 0.075 | 0.075 | 0.075 | 0.075 | 0.075 | 0.1 | 0.1 | 0.1 | 0.15 | 0.15 | 0.15 | 0.15
| Thickness of soling | 110 | mm | 4.4 | inch |  | 0.11 | 0.11 | 0.15 | m | 13 | 0.11 | 0.11 | 0.15 | m | 13 | 0.11 | 0.11 | 0.15 | m | 13 | Thickness of soling | 0.11 | 0.11 | 0.11 | 0.11 | 0.11 | 0.11 | 0.11 | 0.11 | 0.11 | 0.11 | 0.11 | 0.11 |  | Thickness of soling | 0.11 | 0.11 | 0.11 | 0.11 | 0.11 | 0.11 | 0.11 | 0.11 | 0.11 | 0.11 | 0.11 | 0.11 |  | Thickness of soling | 0.15 | 0.15 | 0.15 | 0.15 | 0.15 | 0.15 | 0.15 | 0.15 | 0.15 | 0.15 | 0.15 | 0.15 | Thickness of soling | 0.11 | 0.11 | 0.11 | 0.11 | 0.11 | 0.11 | 0.11 | 0.11 | 0.11 | 0.11 | 0.11 | 0.11 |  | Thickness of soling | 0.11 | 0.11 | 0.11 | 0.11 | 0.11 | 0.11 | 0.11 | 0.11 | 0.11 | 0.11 | 0.11 | 0.11 |  | Thickness of soling | 0.15 | 0.15 | 0.15 | 0.15 | 0.15 | 0.15 | 0.15 | 0.15 | 0.15 | 0.15 | 0.15 | 0.15 | Thickness of soling | 0.11 | 0.11 | 0.11 | 0.11 | 0.11 | 0.11 | 0.11 | 0.11 | 0.11 | 0.11 | 0.11 | 0.11 |  | Thickness of soling | 0.11 | 0.11 | 0.11 | 0.11 | 0.11 | 0.11 | 0.11 | 0.11 | 0.11 | 0.11 | 0.11 | 0.11 |  | Thickness of soling | 0.15 | 0.15 | 0.15 | 0.15 | 0.15 | 0.15 | 0.15 | 0.15 | 0.15 | 0.15 | 0.15 | 0.15
| Freeboard | 300 | mm | 12 | inch |  | 0.3 | 0.3 | 0.3 | m | 14 | 0.3 | 0.3 | 0.3 | m | 14 | 0.3 | 0.3 | 0.3 | m | 14 | Freeboard | 0.3 | 0.3 | 0.3 | 0.3 | 0.3 | 0.3 | 0.3 | 0.3 | 0.3 | 0.3 | 0.3 | 0.3 |  | Freeboard | 0.3 | 0.3 | 0.3 | 0.3 | 0.3 | 0.3 | 0.3 | 0.3 | 0.3 | 0.3 | 0.3 | 0.3 |  | Freeboard | 0.3 | 0.3 | 0.3 | 0.3 | 0.3 | 0.3 | 0.3 | 0.3 | 0.3 | 0.3 | 0.3 | 0.3 | Freeboard | 0.3 | 0.3 | 0.3 | 0.3 | 0.3 | 0.3 | 0.3 | 0.3 | 0.3 | 0.3 | 0.3 | 0.3 |  | Freeboard | 0.3 | 0.3 | 0.3 | 0.3 | 0.3 | 0.3 | 0.3 | 0.3 | 0.3 | 0.3 | 0.3 | 0.3 |  | Freeboard | 0.3 | 0.3 | 0.3 | 0.3 | 0.3 | 0.3 | 0.3 | 0.3 | 0.3 | 0.3 | 0.3 | 0.3 | Freeboard | 0.3 | 0.3 | 0.3 | 0.3 | 0.3 | 0.3 | 0.3 | 0.3 | 0.3 | 0.3 | 0.3 | 0.3 |  | Freeboard | 0.3 | 0.3 | 0.3 | 0.3 | 0.3 | 0.3 | 0.3 | 0.3 | 0.3 | 0.3 | 0.3 | 0.3 |  | Freeboard | 0.3 | 0.3 | 0.3 | 0.3 | 0.3 | 0.3 | 0.3 | 0.3 | 0.3 | 0.3 | 0.3 | 0.3
| Wall thickness of Manhole | 230 | mm | 9.2 | inch |  | 0.23 | 0 | 0.35 | m | 15 | 0.23 | 0 | 0.35 | m | 15 | 0.23 | 0 | 0.35 | m | 15 | Wall thickness of Manhole | 0.23 | 0.23 | 0.23 | 0.23 | 0.23 | 0.23 | 0.23 | 0.23 | 0.23 | 0.23 | 0.23 | 0.23 |  | Wall thickness of Manhole | 0 | 0 | 0 | 0 | 0 | 0 | 0 | 0 | 0 | 0 | 0 | 0 |  | Wall thickness of Manhole | 0.35 | 0.35 | 0.35 | 0.35 | 0.35 | 0.35 | 0.35 | 0.35 | 0.35 | 0.35 | 0.35 | 0.35 | Wall thickness of Manhole | 0.23 | 0.23 | 0.23 | 0.23 | 0.23 | 0.23 | 0.23 | 0.23 | 0.23 | 0.23 | 0.23 | 0.23 |  | Wall thickness of Manhole | 0 | 0 | 0 | 0 | 0 | 0 | 0 | 0 | 0 | 0 | 0 | 0 |  | Wall thickness of Manhole | 0.35 | 0.35 | 0.35 | 0.35 | 0.35 | 0.35 | 0.35 | 0.35 | 0.35 | 0.35 | 0.35 | 0.35 | Wall thickness of Manhole | 0.23 | 0.23 | 0.23 | 0.23 | 0.23 | 0.23 | 0.23 | 0.23 | 0.23 | 0.23 | 0.23 | 0.23 |  | Wall thickness of Manhole | 0 | 0 | 0 | 0 | 0 | 0 | 0 | 0 | 0 | 0 | 0 | 0 |  | Wall thickness of Manhole | 0.35 | 0.35 | 0.35 | 0.35 | 0.35 | 0.35 | 0.35 | 0.35 | 0.35 | 0.35 | 0.35 | 0.35
| Inner length of inlet & outlet Manhole | 300 | mm | 12 | inch |  | 0.3 | 0.3 | 0.3 | m | 16 | 0 | 0.3 | 0.3 | m | 16 | 0.3 | 0.3 | 0.3 | m | 16 | Inner length of inlet & outlet Manhole | 0.3 | 0.3 | 0.3 | 0.3 | 0.3 | 0.3 | 0.3 | 0.3 | 0.3 | 0.3 | 0.3 | 0.3 |  | Inner length of inlet & outlet Manhole | 0.3 | 0.3 | 0.3 | 0.3 | 0.3 | 0.3 | 0.3 | 0.3 | 0.3 | 0.3 | 0.3 | 0.3 |  | Inner length of inlet & outlet Manhole | 0.3 | 0.3 | 0.3 | 0.3 | 0.3 | 0.3 | 0.3 | 0.3 | 0.3 | 0.3 | 0.3 | 0.3 | Inner length of inlet & outlet Manhole | 0 | 0 | 0 | 0 | 0 | 0 | 0 | 0 | 0 | 0 | 0 | 0 |  | Inner length of inlet & outlet Manhole | 0.3 | 0.3 | 0.3 | 0.3 | 0.3 | 0.3 | 0.3 | 0.3 | 0.3 | 0.3 | 0.3 | 0.3 |  | Inner length of inlet & outlet Manhole | 0.3 | 0.3 | 0.3 | 0.3 | 0.3 | 0.3 | 0.3 | 0.3 | 0.3 | 0.3 | 0.3 | 0.3 | Inner length of inlet & outlet Manhole | 0.3 | 0.3 | 0.3 | 0.3 | 0.3 | 0.3 | 0.3 | 0.3 | 0.3 | 0.3 | 0.3 | 0.3 |  | Inner length of inlet & outlet Manhole | 0.3 | 0.3 | 0.3 | 0.3 | 0.3 | 0.3 | 0.3 | 0.3 | 0.3 | 0.3 | 0.3 | 0.3 |  | Inner length of inlet & outlet Manhole | 0.3 | 0.3 | 0.3 | 0.3 | 0.3 | 0.3 | 0.3 | 0.3 | 0.3 | 0.3 | 0.3 | 0.3
| Inner Breadth of inlet & outlet Manhole | 300 | mm | 12 | inch |  | 0.3 | 0.3 | 0.3 | m | 17 | 0 | 0.3 | 0.3 | m | 17 | 0.3 | 0.3 | 0.3 | m | 17 | Inner Breadth of inlet & outlet Manhole | 0.3 | 0.3 | 0.3 | 0.3 | 0.3 | 0.3 | 0.3 | 0.3 | 0.3 | 0.3 | 0.3 | 0.3 |  | Inner Breadth of inlet & outlet Manhole | 0.3 | 0.3 | 0.3 | 0.3 | 0.3 | 0.3 | 0.3 | 0.3 | 0.3 | 0.3 | 0.3 | 0.3 |  | Inner Breadth of inlet & outlet Manhole | 0.3 | 0.3 | 0.3 | 0.3 | 0.3 | 0.3 | 0.3 | 0.3 | 0.3 | 0.3 | 0.3 | 0.3 | Inner Breadth of inlet & outlet Manhole | 0 | 0 | 0 | 0 | 0 | 0 | 0 | 0 | 0 | 0 | 0 | 0 |  | Inner Breadth of inlet & outlet Manhole | 0.3 | 0.3 | 0.3 | 0.3 | 0.3 | 0.3 | 0.3 | 0.3 | 0.3 | 0.3 | 0.3 | 0.3 |  | Inner Breadth of inlet & outlet Manhole | 0.3 | 0.3 | 0.3 | 0.3 | 0.3 | 0.3 | 0.3 | 0.3 | 0.3 | 0.3 | 0.3 | 0.3 | Inner Breadth of inlet & outlet Manhole | 0.3 | 0.3 | 0.3 | 0.3 | 0.3 | 0.3 | 0.3 | 0.3 | 0.3 | 0.3 | 0.3 | 0.3 |  | Inner Breadth of inlet & outlet Manhole | 0.3 | 0.3 | 0.3 | 0.3 | 0.3 | 0.3 | 0.3 | 0.3 | 0.3 | 0.3 | 0.3 | 0.3 |  | Inner Breadth of inlet & outlet Manhole | 0.3 | 0.3 | 0.3 | 0.3 | 0.3 | 0.3 | 0.3 | 0.3 | 0.3 | 0.3 | 0.3 | 0.3
| depth of inlet & outlet Manhole | 450 | mm | 18 | inch |  | 0.45 | 0.45 | 0.45 | m | 18 | 0 | 0.45 | 0.45 | m | 18 | 0.45 | 0.45 | 0.45 | m | 18 | depth of inlet & outlet Manhole | 0.45 | 0.45 | 0.45 | 0.45 | 0.45 | 0.45 | 0.45 | 0.45 | 0.45 | 0.45 | 0.45 | 0.45 |  | depth of inlet & outlet Manhole | 0.45 | 0.45 | 0.45 | 0.45 | 0.45 | 0.45 | 0.45 | 0.45 | 0.45 | 0.45 | 0.45 | 0.45 |  | depth of inlet & outlet Manhole | 0.45 | 0.45 | 0.45 | 0.45 | 0.45 | 0.45 | 0.45 | 0.45 | 0.45 | 0.45 | 0.45 | 0.45 | depth of inlet & outlet Manhole | 0 | 0 | 0 | 0 | 0 | 0 | 0 | 0 | 0 | 0 | 0 | 0 |  | depth of inlet & outlet Manhole | 0.45 | 0.45 | 0.45 | 0.45 | 0.45 | 0.45 | 0.45 | 0.45 | 0.45 | 0.45 | 0.45 | 0.45 |  | depth of inlet & outlet Manhole | 0.45 | 0.45 | 0.45 | 0.45 | 0.45 | 0.45 | 0.45 | 0.45 | 0.45 | 0.45 | 0.45 | 0.45 | depth of inlet & outlet Manhole | 0.45 | 0.45 | 0.45 | 0.45 | 0.45 | 0.45 | 0.45 | 0.45 | 0.45 | 0.45 | 0.45 | 0.45 |  | depth of inlet & outlet Manhole | 0.45 | 0.45 | 0.45 | 0.45 | 0.45 | 0.45 | 0.45 | 0.45 | 0.45 | 0.45 | 0.45 | 0.45 |  | depth of inlet & outlet Manhole | 0.45 | 0.45 | 0.45 | 0.45 | 0.45 | 0.45 | 0.45 | 0.45 | 0.45 | 0.45 | 0.45 | 0.45
[7 empty] | 2.8 |  |  |  |  | 3 |  |  |  |  | 2.6 |  |  |  |  | As per Maximum dimension | 1.47 | 2.8 | 3.703 | 4.8787 | 6.0492 | 9.72 | 14.7852 | 19.0096 | 29.16 | 38.44 | 49 | 64
Conversion
1 ft equals to |  | Size_of_Brick |  |  |  |  | 1.4 |  |  |  |  | 1.4 |  |  |  |  | 1.4 | [5 empty] | 1 | 1.4 | 1.7 | 1.9 | 2.1 | 2.4 | 3 | 3.2 | 3.9 | 4.5 | 4.6 | 5
0.3 | For Terai | 230 | 110 | 55 |  |  | 0.7 |  |  |  |  | 0.7 |  |  |  |  | 0.7 | [5 empty] | 0.5 | 0.7 | 0.9 | 1 | 1 | 1.2 | 1.4 | 1.7 | 2 | 2.2 | 2.3 | 2.5
meter | For Kathmandu | 250 | 130 | 75 |  |  | 2.1 |  |  |  |  | 2.1 |  |  |  |  | 2.1 | [5 empty] | 1.5 | 2.1 | 2.6 | 2.9 | 3.1 | 3.6 | 4.4 | 4.9 | 5.9 | 6.7 | 6.9 | 7.5
[7 empty] | 1 |  |  |  |  | 1 |  |  |  |  | 1 | [5 empty] | 0.8 | 1 | 1.3 | 1.4 | 1.6 | 1.8 | 2.2 | 2.4 | 2.9 | 3.3 | 3.5 | 4
[7 empty] | 1.5 |  |  |  |  | 1.5 |  |  |  |  | 1.5 | [5 empty] | 1.3 | 1.5 | 1.4 | 1.5 | 1.5 | 1.8 | 1.8 | 2 | 2.1 | 2.1 | 2.3 | 2.3
[7 empty] | 3.15 |  |  |  |  | 3.15 |  |  |  |  | 3.15 |  |  |  |  | As per minimum dimension | 1.56 | 3.15 | 4.732 | 6.09 | 7.44 | 11.664 | 17.424 | 23.52 | 35.931 | 46.431 | 55.545 | 69
- By Rajendra Shrestha/ENPHO / 2016, Version 1
Point to Ponder and Limitations of this tool are :
- There are limited choice of construction materials for Brick, Concrete and Stone only
- The design values are:
Temperature> 20 degree C for Terai, <10 for Mountain and 10 - 20 degree C for Hill
Water consumption = 100 lpcd
Peak hour = 12 hours
Desludging period = 24 months
HRT = 12 hours.
- The cost of plumbing work for pipe fitting need to be included in the rate of pipe and fittings for ML costing
- The quantity material and Labor has been calculated based on Nepal norms of rate analysis.
- Contegency for material losses has been considered in ML costing only.
- There are no options to choose the mix ratio of PCC and mortar.

## BoQ
Remove Blank Row
Do you want to replace the rate calculated | Bill of Quantity and Detail Cost estimation of Septic Tank | [9 empty] | Print |  | length | breadth | thickness | volume |  | Nos |  | Edge Soling | Flat Soling
|  | Project Name: | 0 | [7 empty] | Print
No |  | Project Site: | 0 | [7 empty] | Print | Brick Size | 230 | 110 | 55 | 0.001872 |  | 560 |  | 102 | 42
If yes, give your own rate below NRs. | [10 empty] | Print
[8 empty] | Estimate for FY: | 0 |  | Print | Salient Feature of Septic Tank
| SN | Description of work | No. | Length | Breadth | Height | Quantity | Unit | Rate | Total Cost | Print | Type of structure | = | Brick
| 1 | Earth Work in excavation for | [8 empty] | Print | Type of Soling | = | Edge Brick Soling
Yes |  | * Septic tank | 1 | 2.48 | 1.37 | 1.985 | 6.7442 |  |  |  | Print | Description |  | Dimension | Unit
No |  | * Manhole | 2 | 0.76 | 0.76 | 0.635 | 0.73355 |  |  |  | Print | Number of Users and Discharge | = | 10 | Nos
[7 empty] | 7.4778 | cum | 0 | 0 | Print | Inner length of first chamber | = | 1.3333 | m
| 2 | Earth Work infilling | @25 % of E/W in excavation |  |  |  | 1.8694 | cum | 0 | 0 | Print | Inner length of second chamber | = | 0.66667 | m
| 3 | Dry Edge Brick Soling | [8 empty] | Print | Total Inner length of Septic Tank | = | 2 | m
|  | * in foundation | 1 | 2.48 | 1.37 | * | 3.3976 |  |  |  | Print | Inner breadth of Septic Tank | = | 1 | m
|  | * in manhole | 2 | 0.76 | 0.76 | * | 1.1552 |  |  |  | Print | Water depth of Septic tank | = | 1.4 | m
[7 empty] | 4.5528 | Sqm | 0 | 0 | Print | Thickness of PCC | = | 0.075 | m
| 4 | PCC (1:3:6) work in foundation of | [8 empty] | Print | Thickness of base Slab | = | 0.1 | m
|  | * Septic tank | 1 | 2.48 | 1.37 | 0.075 | 0.25482 |  |  |  | Print | Thickness of Baffle wall | = | 0.11 | m
|  | * Manhole | 2 | 0.76 | 0.76 | 0.075 | 0.08664 |  |  |  | Print | Thickness of outer wall | = | 0.11 | m
[7 empty] | 0.34146 | cum | 0 | 0 | Print | Thickness of cover slab | = | 0.1 | m
| 5 | PCC (1:2:4) in RCC work for | [8 empty] | Print | Project of baseslab from wall | = | 0.075 | m
|  | - Base Slab | 1 | 2.48 | 1.37 | 0.1 | 0.33976 |  |  |  | Print | Thickness of soling | = | 0.11 | m
|  | - Cover slab of septic tank | 1 | 2.33 | 1.22 | 0.1 | 0.28426 |  |  |  | Print | Freeboard | = | 0.3 | m
|  | - Manhole cover | 2 | 0.76 | 0.76 | 0.1 | 0.11552 |  |  |  | Print | Wall thickness of Manhole | = | 0.23 | m
|  | - Baffle wall | 1 | 1 | 0.11 | 1.7 | 0 |  |  |  | 0 | Inner length of inlet & outlet Manhole | = | 0.3 | m
|  | - Outer wall | [8 empty] | 0 | Inner Breadth of inlet & outlet Manhole | = | 0.3 | m
|  | * Long wall | 2 | 2.31 | 0.11 | 1.7 | 0 |  |  |  | 0 | depth of inlet & outlet Manhole | = | 0.45 | m
|  | * Short wall | 2 | 1 | 0.11 | 1.7 | 0 |  |  |  | 0
[7 empty] | 0.73954 | cum | 0 | 0 | Print |  | Material and Manpower required for Brick Structure
| 6 | Formwork for | [8 empty] | Print |  | Activity | Cement | Sand | Agg. | Rebar | Stone | Brick | Tile | SK Labor | USK labor
|  | * Base Slab | 1 | 2.48 | 1.37 | 0.1 | 0.77 |  |  |  | Print |  | Excavation | - | - | - | - | 0 | - | 0 | - | 5.2345
|  | * Cover slab of septic tank | 1 | 2.11 | 1 | 0 | 2.11 |  |  |  | Print |  | Filling | - | - | - | - | 0 | - | 0 | - | 0.93472
|  | * Outer wall | 2 | 2.22 | 1.11 | 1.7 | 0 |  |  |  | 0 |  | Brick Soling | - | 0.32325 | - | - | 0 | 464.3856 | 0 | 0.50081 | 0.8195
|  | * Baffle wall | 2 | 1 | 0 | 0.42 | 0 |  |  |  | 0 |  | PCC 1:3:6 | 75.1212 | 0.16049 | 0.3039 | - | 0 | - | - | 0.34146 | 1.3658
[7 empty] | 2.88 | sqm | 0 | 0 | Print |  | PCC 1:2:4 | 236.6528 | 0.33279 | 0.62861 | - | 0 | - | - | 0.73954 | 2.9582
| 7 | Reinforcement work | @ | 1% | of PCC Volume |  | 58.0539 | kg | 0 | 0 | Print |  | Brick work | 187.126 | 0.52395 | - | - | 0 | 1047.9056 | 0 | 2.8069 | 4.1168
| 8 | Brick work in 1:4 cement mortar for | [8 empty] | Print |  | Plaster | 131.166 | 0.35625 | - | - | 0 | - | 0 | 2.2671 | 3.0767
|  | - Manhole (at inlet and outlet) | [8 empty] | Print |  | Punning | 54.4096 | 0.037245 | - | - | 0 | - | 0 | 1.6193 | 1.6193
|  | * wall | 2 | 2.12 | 0.23 | 0.45 | 0.43884 |  |  |  | Print |  | Re-nt | - | - | - | 58.0539 | 0 | - | - | 0.69665 | 0.69665
|  | - Outer wall | [8 empty] | Print |  | Total | 684.4756 | 1.734 | 0.93251 | 58.0539 | 0 | 1512.2912 | 0 | 8.9717 | 20.8222
|  | * Long wall | 2 | 2.33 | 0.11 | 1.7 | 0.87142 |  |  |  | Print |  |  | kg | cum | cum | kg | Cum | nos | sqm | md | md
|  | * Short wall | 2 | 1 | 0.11 | 1.7 | 0.374 |  |  |  | Print
|  | - Baffle wall | 1 | 1 | 0.11 | 1.7 | 0.187 |  |  |  | Print
[7 empty] | 1.8713 | cum | 0 | 0 | Print
| 9 | Plaster in 1:4 cement mortar in | [8 empty] | Print |  | Total | 684 | 2 | 1 | 58 | 0 | 1512 | 0 | 9 | 21
|  | - Outer wall (only inside the tank) | [8 empty] | Print |  |  | kg | cum | cum | kg | Cum | nos | sqm | md | md
|  | * long wall | 2 | 2 | 0 | 1.7 | 6.8 |  |  |  | Print
|  | * Short wall | 2 | 1 | 0 | 1.7 | 3.4 |  |  |  | Print
|  | - Baffle wall | 2 | 1 | 0 | 1.7 | 3.4 |  |  |  | Print
|  | - Manhole wall (only inside) | 2 | 1.2 | 0 | 0.45 | 1.08 |  |  |  | Print
|  | - Floor of | [8 empty] | Print
|  | * Septic tank | 1 | 0.66667 | 2 | 0 | 1.3333 |  |  |  | Print
|  | * Manhole | 2 | 0.3 | 0.3 | 0 | 0.18 |  |  |  | Print
[7 empty] | 16.1933 | sqm | 0 | 0 | Print
| 10 | 3 mm thick Punning in 1:1 cement mortar | As per Quantity of plaster |  |  |  | 16.1933 | sqm | 0 | 0 | Print
| 11 | Plumbing work of inlet, outlet and down flow pipe with all complete | 1 | 0.11 | 0 | 0 | 0.11 | rm | 0 | 0 | Print
Contigency | [8 empty] | Total NRs. | 0 | Print
0% | [10 empty] | Print
|  | In Word : | [8 empty] | Print
Print
Print
Print
|  | ………………………………… |  | ………………………………… |  |  |  |  | ………………………………… |  | Print
|  | Prepared by |  | Checked by |  |  |  |  | Approved by |  | Print
|  | Name : |  | Name : |  |  |  |  | Name : |  | Print
|  | Designation : |  | Designation : |  |  |  |  | Designation : |  | Print
|  | Date : |  | Date : |  |  |  |  | Date : |  | Print
Print
Print
[10 empty] | - By Rajendra Shrestha/ENPHO / 2016, Version 1 | Print

## MLQ
Remove Blank Row
Do you want to replace the rate calculated | [8 empty] | Print
| Materials and Labor Quantity and Cost Estimation of Septic Tank | [7 empty] | Print
Yes |  | Project Name: | 0 | [5 empty] | Print
If yes, give your own rate below NRs. |  | Project Site: | 0 | [5 empty] | Print
[7 empty] | Estimate for FY: | 0 | Print
| SN | Materials and Manpower | Quantity | Unit | Rate | Total Cost | Project Support | Contribution | Print
| 1 | Brick | 1512 | nos | 0 | 0 |  | 0 | Print | 1245 | 1588 | 1792 | 3304
| 2 | Stone | 0 | 0 | 0 | 0 |  | 0 | 0 | 0 | 0 | 0 | 0
| 3 | Cement | 13.68 | bag | 0 | 0 |  | 0 | Print | 10.42 | 14.38 | 16.74 | 25.68
| 4 | Sand | 2 | cum | 0 | 0 |  | 0 | Print | 1.3 | 1.8 | 2.1 | 3.3
| 5 | Agregate | 1 | cum | 0 | 0 |  | 0 | Print | 0.6 | 1 | 1.2 | 1.7
| 6 | Rebar | 58 | kg | 0 | 0 |  | 0 | Print | 78 | 122 | 148 | 220
| 7 | Form work | 2.9 | sqm | 0 | 0 |  | 0 | Print | 1.6 | 2.9 | 3.6 | 4.7
| 8 | Pipe with fittings with fittngs | 0.1 | m | 0 | 0 |  | 0 | Print | 1.6 | 1.6 | 1.6 | 1.7
| 9 | Skilled Manpower | 9.4954 | nos | 0 | 0 |  | 0 | Print | 8.2833 | 10.4954 | 12.6246 | 18.8063
| 10 | Unskilled Manpower | 21.792 | nos | 0 | 0 |  | 0 | Print | 16.4529 | 23.792 | 27.9987 | 41.2892
[5 empty] | Total NRs. | 0 | 0 | 0 | Print
Print
In words:
| ……………………………… |  |  | ……………………………………… |  |  | ………………………………………
| Prepared by |  |  | Checked by |  |  | Approved by
| Name : |  |  | Name : |  |  | Name :
| Designation : |  |  | Designation : |  |  | Designation :
Yes | Date : |  |  | Date : |  |  | Date :
No
- By Rajendra Shrestha/ENPHO / 2016, Version 1

## Drawing
Drawing of Septic Tank (Not in Scale)
| Project Name: |  |  |  | 0
| Project Site: |  |  |  | 0
Y
2330
[9 empty] | 110 | 1333.3333 | [6 empty] | 110 | 666.6667 |  |  |  | 110
|  |  |  | 110 | [18 empty] | 300 | 230
666.6667
600
230
| X |  | 1220 | [10 empty] | 600 | [11 empty] | X |  | 300
230
110
Y
PLAN OF SEPTIC TANK (Not in Scale)
| Inlet Pipe with | [22 empty] | Outlet Pipe with
| 110 | [11 empty] | Manhole | [10 empty] | 110
100
450
[12 empty] | 300 | [12 empty] | 560
100
110
1700
|  | 1550 | [7 empty] | Liquid | [14 empty] | 1400
Liquid
[10 empty] | Sludge | [10 empty] | 75
Sludge
100
75
110
Compacted Earth
Edge Brick Soling
100 mm thick PCC
SECTION AT X-X (Not in Scale)
Manhole
100
Hole in Baffle wall
110
1700
Liquid
75
Sludge
100
75
110
Compacted Earth
Edge Brick Soling
100 mm thick PCC
SECTION AT Y-Y (Not in Scale)
- By Rajendra Shrestha/ENPHO / 2016, Version 1
Scum
Scum

## RA
[6 empty] | Rate Analysis for Fiscal Year | [9 empty] | Fiscal Year | 0
Unit cost of materials |  |  | Lumsump Cost |  |  | Work | Labour |  |  |  | Materials |  |  |  |  | Unit Rate | Unit Rate + OH
Material list | Rate | Unit | Material list | Rate | Unit |  | Category | mds | Rate | Amount | Type | Unit | Quantity | Rate | Amount | without OH | 0%
Brick |  | nos | Plumbing work of inlet, outlet and down flow pipe with all complete |  | rm | Excavation in ordinary soil | Labour | 0.7 | 0 | 0 | T& P |  | 3% of labor |  | 0
Stone |  | cum | Local rent of Formwork |  | sqm |  |  | Total |  | 0 |  |  |  |  | 0 | 0 | 0
Cement |  | Bag |  |  |  | Soil Filling with compaction | Labour | 0.5 | 0 | 0 | T& P |  | 3% of labor |  | 0
Sand |  | cum | [5 empty] | Total |  | 0 |  |  |  |  | 0 | 0 | 0
Aggregate |  | cum |  |  |  | Dry Flat Brick Soling with sand | Mason | 0.05 | 0 | 0 | Brick | Nos | 42 | 0 | 0
MS Bar |  | kg |  |  |  |  | Labour | 0.1 | 0 | 0 | Sand | cum | 0.071 | 0 | 0
Binding wire |  | kg | [5 empty] | Total |  | 0 |  |  |  |  | 0 | 0 | 0
CGI Sheet |  | sqm |  |  |  | Dry Stone Soling with sand | Mason | 1 | 0 | 0 | Stone | cum | 1.1 | 0 | 0
8mm bolts & nuts |  | nos |  |  |  |  | Labour | 1.5 | 0 | 0 | Sand | cum | 0.71 | 0 | 0
J - hooks |  | nos | [5 empty] | Total |  | 0 |  |  |  |  | 0 | 0 | 0
Bitumin washer |  | nos |  |  |  | Edge Dry Brick Soling with sand | Mason | 0.11 | 0 | 0 | Brick | Nos | 75 | 0 | 0
Wood |  | cum |  |  |  |  | Labour | 0.18 | 0 | 0 | Sand | cum | 0.071 | 0 | 0
Nails |  | kg | [5 empty] | Total |  | 0 |  |  |  |  | 0 | 0 | 0
Holdfast |  | nos |  |  |  | Stone work in
Screw |  | nos |  |  |  | 1:4 cement mortar | Mason | 1.5 | 0 | 0 | Stone | cum | 1.1 | 0 | 0
Towerbolt (150 mm) |  | nos |  |  |  |  | Labour | 5 | 0 | 0 | Cement | kg | 159 | 0 | 0
Towerbolt (300 mm) |  | nos | [8 empty] | Sand | Cum | 0.45 | 0 | 0
LockSet |  | nos | [5 empty] | Total |  | 0 |  |  |  |  | 0 | 0 | 0
Handle |  | nos |  |  |  | 1:6 cement mortar | Mason | 1.5 | 0 | 0 | Stone | cum | 1.1 | 0 | 0
100 mm hinge |  | nos |  |  |  |  | Labour | 5 | 0 | 0 | Cement | kg | 106 | 0 | 0
Plain sheet |  | sqm | [8 empty] | Sand | Cum | 0.47 | 0 | 0
Screw Nails (LS) |  | nos | [5 empty] | Total |  | 0 |  |  |  |  | 0 | 0 | 0
Ceramic Tile |  | sqm |  |  |  | Stone work in mud mortar
White Cement |  | kg |  |  |  | mud mortar | Mason | 1 | 0 | 0 | Stone | cum | 1.1 | 0 | 0
Labour |  | nos |  |  |  |  | Labour | 2 | 0 | 0
Mason |  | nos | [5 empty] | Total |  | 0 |  |  |  |  | 0 | 0 | 0
Plumber |  | nos |  |  |  | Brick work in
Carpenter |  | nos |  |  |  | 1:4 cement mortar | Mason | 1.5 | 0 | 0 | Brick | Nos | 560 | 0 | 0
[7 empty] | Labour | 2.2 | 0 | 0 | Cement | kg | 100 | 0 | 0
[11 empty] | Sand | Cum | 0.28 | 0 | 0
[8 empty] | Total |  | 0 |  |  |  |  | 0 | 0 | 0
[6 empty] | 1:6 cement mortar | Mason | 1.5 | 0 | 0 | Brick | Nos | 560 | 0 | 0
[7 empty] | Labour | 2.2 | 0 | 0 | Cement | kg | 70 | 0 | 0
[11 empty] | Sand | Cum | 0.3 | 0 | 0
[8 empty] | Total |  | 0 |  |  |  |  | 0 | 0 | 0
Concreting in foundation
[6 empty] | 1:3:6 P.C.C. | Mason | 1 | 0 | 0 | Cement | kg | 220 | 0 | 0 |  |  | 0.65
[7 empty] | Labour | 4 | 0 | 0 | Aggregate | cum | 0.89 | 0 | 0 |  |  | 0.24
[11 empty] | Sand | Cum | 0.47 | 0 | 0
[8 empty] | Total |  | 0 |  |  |  |  | 0 | 0 | 0
[6 empty] | 1:2:4 P. C. C. | Mason | 1 | 0 | 0 | Cement | kg | 320 | 0 | 0 |  |  | 0.52
[7 empty] | Labour | 4 | 0 | 0 | Aggregate | cum | 0.85 | 0 | 0 |  |  | 0.22
[11 empty] | Sand | Cum | 0.45 | 0 | 0 |  |  | 0.11
[8 empty] | Total |  | 0 |  |  |  |  | 0 | 0 | 0
[6 empty] | Concreting in superstructure in 1:2:4 PCC | Mason | 0.8 | 0 | 0 | Cement | kg | 320 | 0 | 0 |  |  | 0.52
[7 empty] | Labour | 7 | 0 | 0 | Aggregate | cum | 0.85 | 0 | 0 |  |  | 0.22
[11 empty] | Sand | Cum | 0.45 | 0 | 0 |  |  | 0.11
[8 empty] | Total |  | 0 |  |  |  |  | 0 | 0 | 0
[6 empty] | Reinforcement | Mason | 12 | 0 | 0 | MS Bar | kg | 1050 | 0 | 0
[7 empty] | Labour | 12 | 0 | 0 | Binding wire | kg | 10 | 0 | 0
[8 empty] | Total |  | 0 |  |  |  |  | 0 | 0 | 0
[6 empty] | Formwork | Carpenter | 0.172 | 0 | 0 | wood | cum | 0.00986 | 0 | 0
[7 empty] | Labour | 0.275 | 0 | 0 | Nails | kg | 0.25 | 0 | 0
[8 empty] | Total |  | 0 |  |  |  |  | 0 | 0 | 0
[6 empty] | Wooden Frame | Carpenter | 34 | 0 | 0 | wood | Cum | 1.1 | 0 | 0
[7 empty] | Labour | 3.4 | 0 | 0 | Holdfast | No. | 92 | 0 | 0
[11 empty] | Screw | No. | 184 | 0 | 0
[8 empty] | Total |  | 0 |  |  |  |  | 0 | 0 | 0
Plastering work
[6 empty] | 12.5 mm thick Plastering (1:4) | Mason | 0.12 | 0 | 0 | Cement | kg | 5.38 | 0 | 0
[7 empty] | Labour | 0.16 | 0 | 0 | Sand | Cum | 0.0146 | 0 | 0
[8 empty] | Total |  | 0 |  |  |  |  | 0 | 0 | 0
[6 empty] | 20 mm thick plastering (1:4) | Mason | 0.14 | 0 | 0 | Cement | kg | 8.1 | 0 | 0
[7 empty] | Labour | 0.19 | 0 | 0 | Sand | Cum | 0.022 | 0 | 0
[8 empty] | Total |  | 0 |  |  |  |  | 0 | 0 | 0
[6 empty] | Punning | Mason | 0.1 | 0 | 0 | Cement | kg | 3.36 | 0 | 0
[7 empty] | Labour | 0.1 | 0 | 0 | Sand | Cum | 0.0023 | 0 | 0
[8 empty] | Total |  | 0 |  |  |  |  | 0 | 0 | 0
[6 empty] | Roofing | Plumber | 0.11 | 0 | 0 | CGI sheet | Sqm | 1.2 | 0 | 0
[7 empty] | Labour | 0.125 | 0 | 0 | 8mm bolts & nuts | No | 3 | 0 | 0
[11 empty] | J - hooks | No | 2.5 | 0 | 0
[11 empty] | Bitumin washer | No | 5.5 | 0 | 0
[8 empty] | Total |  | 0 |  |  |  |  | 0 | 0 | 0
[6 empty] | Tile work | Mason | 1.3 | 0 | 0 | Cement | kg | 5.6 | 0 | 0
[7 empty] | Labour | 0.45 | 0 | 0 | Sand | Cum | 0.0152 | 0 | 0
[11 empty] | White cement | kg | 0.00032 | 0 | 0
[11 empty] | Ceramic Tile | Sqm | 1.1 | 0 | 0
[8 empty] | Total |  | 0 |  |  |  |  | 0 | 0 | 0
[6 empty] | Dry Stone masonry wall | Mason | 0 | 0 | 0 | Stone | cum | 0 | 0 | 0
[7 empty] | Labour | 0 | 0 | 0
[8 empty] | Total |  | 0 |  |  |  |  | 0 | 0 | 0

## BOQ of ST (hidden)
Region |  |  | Terai | [14 empty] | Mountain | [13 empty] | Hill | [13 empty] | Terai
| Type of Structure = | Brick | [15 empty] | For Brick structure - Not applicable for Mountain region | [13 empty] | For Brick structure | [13 empty] | For Brick structure
SN | Materials and Manpower | Unit | Number of users | [14 empty] | SN | Materials and Manpower | Number of users | [11 empty] | SN | Materials and Manpower | Number of users | [11 empty] | SN | Materials and Manpower | Number of users
|  |  | 5 | 10 | 15 | 20 | 25 | 50 | 75 | 100 | 150 | 200 | 250 | 300 | [5 empty] | 5 | 10 | 15 | 20 | 25 | 50 | 75 | 100 | 150 | 200 | 250 | 300 |  |  | 5 | 10 | 15 | 20 | 25 | 50 | 75 | 100 | 150 | 200 | 250 | 300 |  |  | 5 | 10 | 15 | 20 | 25 | 50 | 75 | 100 | 150 | 200 | 250 | 300
1 | Brick | nos | 1245 | 1588 | 1792 | 3304 | 3937 | 4968 | 6145 | 7155 | 9058 | 10533 | 12077 | 14104 |  |  | 2 | 1 | Brick | 0 | 0 | 0 | 0 | 0 | 0 | 0 | 0 | 0 | 0 | 0 | 0 | 1 | Brick | 1245 | 1588 | 1792 | 3304 | 3673 | 4968 | 6145 | 7155 | 9058 | 10533 | 15903 | 18411 | 1 | Brick | 845 | 1104 | 1244 | 2189 | 2433 | 3261 | 3985 | 4629 | 5841 | 6815 | 10395 | 11396
2 | Stone | cum | 0 | 0 | 0 | 0 | 0 | 0 | 0 | 0 | 0 | 0 | 0 | 0 |  |  | 3 | 2 | Stone | 0 | 0 | 0 | 0 | 0 | 0 | 0 | 0 | 0 | 0 | 0 | 0 | 2 | Stone | 0 | 0 | 0 | 0 | 0 | 0 | 0 | 0 | 0 | 0 | 0 | 0 | 2 | Stone | 0 | 0 | 0 | 0 | 0 | 0 | 0 | 0 | 0 | 0 | 0 | 0
3 | Cement | bag | 10.42 | 14.38 | 16.74 | 25.68 | 29.88 | 39.6 | 51.26 | 56.2 | 84.8 | 102.26 | 121.22 | 146.96 |  |  | 4 | 3 | Cement | 0 | 0 | 0 | 0 | 0 | 0 | 0 | 0 | 0 | 0 | 0 | 0 | 3 | Cement | 10.42 | 14.38 | 16.74 | 25.68 | 28.62 | 39.6 | 51.26 | 56.2 | 84.8 | 102.26 | 139.62 | 167.68 | 3 | Cement | 10.78 | 15.12 | 17.54 | 26.32 | 29.34 | 40.22 | 51.16 | 56.26 | 83.9 | 101.4 | 139.1 | 155.78
4 | Sand | cum | 1.3 | 1.8 | 2.1 | 3.3 | 3.8 | 5 | 6.5 | 7.1 | 10.2 | 12.3 | 14.5 | 17.5 |  |  | 5 | 4 | Sand | 0 | 0 | 0 | 0 | 0 | 0 | 0 | 0 | 0 | 0 | 0 | 0 | 4 | Sand | 1.3 | 1.8 | 2.1 | 3.3 | 3.6 | 5 | 6.5 | 7.1 | 10.2 | 12.3 | 16.9 | 20.2 | 4 | Sand | 1.4 | 1.9 | 2.2 | 3.4 | 3.8 | 5.1 | 6.5 | 7.2 | 10.2 | 12.2 | 17 | 19
5 | Agregate | cum | 0.6 | 1 | 1.2 | 1.7 | 2 | 2.8 | 3.9 | 3.7 | 7 | 8.7 | 10.7 | 13.4 |  |  | 6 | 5 | Agregate | 0 | 0 | 0 | 0 | 0 | 0 | 0 | 0 | 0 | 0 | 0 | 0 | 5 | Agregate | 0.6 | 1 | 1.2 | 1.7 | 1.9 | 2.8 | 3.9 | 3.7 | 7 | 8.7 | 11.5 | 14.4 | 5 | Agregate | 0.7 | 1 | 1.2 | 1.7 | 1.9 | 2.8 | 3.8 | 3.7 | 6.7 | 8.4 | 11.1 | 12.7
6 | Rebar | kg | 78 | 122 | 148 | 220 | 252 | 361 | 499 | 485 | 883 | 1110 | 1363 | 1716 |  |  | 7 | 6 | Rebar | 0 | 0 | 0 | 0 | 0 | 0 | 0 | 0 | 0 | 0 | 0 | 0 | 6 | Rebar | 78 | 122 | 148 | 220 | 244 | 361 | 499 | 485 | 883 | 1110 | 1474 | 1841 | 6 | Rebar | 85 | 130 | 157 | 221 | 245 | 358 | 485 | 471 | 851 | 1073 | 1417 | 1628
7 | Form work | sqm | 1.6 | 2.9 | 3.6 | 4.7 | 5.5 | 8.3 | 12 | 11.6 | 18.2 | 23.2 | 29 | 37 |  |  | 8 | 7 | Form work | 0 | 0 | 0 | 0 | 0 | 0 | 0 | 0 | 0 | 0 | 0 | 0 | 7 | Form work | 1.6 | 2.9 | 3.6 | 4.7 | 5.3 | 8.3 | 12 | 11.6 | 18.2 | 23.2 | 29.1 | 37.2 | 7 | Form work | 1.7 | 2.9 | 3.7 | 4.5 | 5.1 | 7.9 | 11.3 | 10.9 | 17.1 | 22 | 27 | 31.6
8 | Pipe with fittings with fittngs | m | 1.6 | 1.6 | 1.6 | 1.7 | 1.7 | 1.7 | 1.7 | 1.7 | 1.7 | 1.7 | 1.7 | 1.7 |  |  | 9 | 8 | Pipe with fittings with fittngs | 0 | 0 | 0 | 0 | 0 | 0 | 0 | 0 | 0 | 0 | 0 | 0 | 8 | Pipe with fittings with fittngs | 1.6 | 1.6 | 1.6 | 1.7 | 1.7 | 1.7 | 1.7 | 1.7 | 1.7 | 1.7 | 1.8 | 1.8 | 8 | Pipe with fittings with fittngs | 1.6 | 1.6 | 1.6 | 1.8 | 1.8 | 1.8 | 1.8 | 1.8 | 1.8 | 1.8 | 1.9 | 1.9
9 | Skilled Manpower | nos | 8.2833 | 10.4954 | 12.6246 | 18.8063 | 21.9462 | 28.4248 | 36.0656 | 40.9994 | 57.1228 | 68.9987 | 80.9846 | 97.3717 |  |  | 10 | 9 | Skilled Manpower | 0 | 0 | 0 | 0 | 0 | 0 | 0 | 0 | 0 | 0 | 0 | 0 | 9 | Skilled Manpower | 8.2833 | 10.4954 | 12.6246 | 18.8063 | 20.9128 | 28.4248 | 36.0656 | 40.9994 | 57.1228 | 68.9987 | 93.0073 | 110.3944 | 9 | Skilled Manpower | 8.2891 | 11.5022 | 12.632 | 18.7735 | 20.8776 | 28.3661 | 35.945 | 40.8808 | 56.9352 | 67.7849 | 92.6455 | 103.4272
10 | Unskilled Manpower | nos | 16.4529 | 23.792 | 27.9987 | 41.2892 | 48.5129 | 66.2781 | 88.3026 | 99.1967 | 147.9929 | 181.3932 | 216.9695 | 267.1874 |  |  | 11 | 10 | Unskilled Manpower | 0 | 0 | 0 | 0 | 0 | 0 | 0 | 0 | 0 | 0 | 0 | 0 | 10 | Unskilled Manpower | 16.4529 | 23.792 | 27.9987 | 41.2892 | 46.4594 | 66.2781 | 88.3026 | 99.1967 | 147.9929 | 181.3932 | 243.0058 | 296.2237 | 10 | Unskilled Manpower | 16.4623 | 23.803 | 28.0105 | 42.2367 | 47.4031 | 67.1842 | 87.1098 | 98.0071 | 144.6929 | 178.0514 | 238.4273 | 269.6772
| Type of Structure = | Concrete | [15 empty] | For Concrete structure | [13 empty] | For Concrete structure |  | Concrete | [11 empty] | For Concrete structure
SN | Materials and Manpower |  | 5 | 10 | 15 | 20 | 25 | 50 | 75 | 100 | 150 | 200 | 250 | 300 |  |  |  | SN | Materials and Manpower | 5 | 10 | 15 | 20 | 25 | 50 | 75 | 100 | 150 | 200 | 250 | 300 | SN | Materials and Manpower | 5 | 10 | 15 | 20 | 25 | 50 | 75 | 100 | 150 | 200 | 250 | 300 | SN | Materials and Manpower | 5 | 10 | 15 | 20 | 25 | 50 | 75 | 100 | 150 | 200 | 250 | 300
1 | Brick | nos | 590 | 736 | 824 | 934 | 1005 | 1348 | 1809 | 1779 | 2505 | 3136 | 3785 | 4693 | 17 | 12512 | 2 | 1 | Brick | 0 | 0 | 0 | 0 | 0 | 0 | 0 | 0 | 0 | 0 | 0 | 0 | 1 | Brick | 590 | 736 | 824 | 934 | 1005 | 1348 | 1809 | 1779 | 2505 | 3136 | 3785 | 4693 | 1 | Brick | 410 | 509 | 568 | 624 | 671 | 892 | 1175 | 1156 | 1615 | 2029 | 2401 | 2748
2 | Stone | cum | 0 | 0 | 0 | 0 | 0 | 0 | 0 | 0 | 0 | 0 | 0 | 0 | 0 | 0 | 3 | 2 | Stone | 1.6 | 1.9 | 2.1 | 2.2 | 2.4 | 3.1 | 3.7 | 3.9 | 5.2 | 6.4 | 7.5 | 8.6 | 2 | Stone | 0 | 0 | 0 | 0 | 0 | 0 | 0 | 0 | 0 | 0 | 0 | 0 | 2 | Stone | 0 | 0 | 0 | 0 | 0 | 0 | 0 | 0 | 0 | 0 | 0 | 0
3 | Cement | bag | 14.64 | 19.9 | 23.04 | 26.78 | 30.06 | 40.08 | 57 | 66.22 | 96.28 | 124.28 | 146.12 | 175.5 | 800 | 15920 | 4 | 3 | Cement | 16.92 | 22.36 | 26.7 | 30.16 | 34.02 | 45.98 | 59.58 | 74.32 | 107.62 | 139.62 | 162.38 | 183.52 | 3 | Cement | 14.64 | 19.9 | 23.04 | 26.78 | 30.06 | 40.08 | 57 | 66.22 | 96.28 | 124.28 | 146.12 | 175.5 | 3 | Cement | 13.88 | 19.44 | 22.48 | 26.12 | 29.36 | 38.98 | 54.7 | 63.56 | 91.94 | 119.3 | 138.02 | 154.96
4 | Sand | cum | 1.5 | 2 | 2.3 | 2.7 | 3 | 4 | 5.7 | 6.4 | 9.3 | 11.9 | 14.1 | 17 | 3534 | 7068 | 5 | 4 | Sand | 2.1 | 2.7 | 3.1 | 3.5 | 3.9 | 5.3 | 6.8 | 8 | 11.6 | 14.8 | 17.3 | 19.7 | 4 | Sand | 1.5 | 2 | 2.3 | 2.7 | 3 | 4 | 5.7 | 6.4 | 9.3 | 11.9 | 14.1 | 17 | 4 | Sand | 1.4 | 2 | 2.3 | 2.6 | 2.9 | 3.9 | 5.4 | 6.1 | 8.9 | 11.4 | 13.3 | 15
5 | Agregate | cum | 1.5 | 2.1 | 2.5 | 2.9 | 3.3 | 4.4 | 6.5 | 7.5 | 11.4 | 15 | 17.7 | 21.4 | 3534 | 7421.4 | 6 | 5 | Agregate | 1.7 | 2.3 | 2.8 | 3.2 | 3.6 | 5.1 | 6.8 | 8.4 | 12.7 | 16.8 | 19.7 | 22.4 | 5 | Agregate | 1.5 | 2.1 | 2.5 | 2.9 | 3.3 | 4.4 | 6.5 | 7.5 | 11.4 | 15 | 17.7 | 21.4 | 5 | Agregate | 1.4 | 2.1 | 2.4 | 2.8 | 3.2 | 4.3 | 6.2 | 7.2 | 10.9 | 14.3 | 16.7 | 18.8
6 | Rebar | kg | 239 | 332 | 387 | 454 | 512 | 688 | 1018 | 1199 | 1743 | 2302 | 2705 | 3246 | 110 | 36520 | 7 | 6 | Rebar | 263 | 359 | 435 | 496 | 564 | 775 | 1048 | 1329 | 1930 | 2564 | 2984 | 3373 | 6 | Rebar | 239 | 332 | 387 | 454 | 512 | 688 | 1018 | 1199 | 1743 | 2302 | 2705 | 3246 | 6 | Rebar | 223 | 322 | 375 | 440 | 497 | 666 | 974 | 1148 | 1662 | 2207 | 2552 | 2865
7 | Form work | sqm | 19.5 | 26.1 | 30.1 | 34.6 | 39.3 | 50.6 | 64.1 | 77.8 | 99.2 | 116.3 | 133.5 | 155.9 | 716 | 18687.6 | 8 | 7 | Form work | 20.4 | 27.5 | 33 | 37.3 | 41.9 | 55.2 | 64.6 | 84.4 | 107.4 | 127 | 144.6 | 160.6 | 7 | Form work | 19.5 | 26.1 | 30.1 | 34.6 | 39.3 | 50.6 | 64.1 | 77.8 | 99.2 | 116.3 | 133.5 | 155.9 | 7 | Form work | 17.5 | 24.8 | 28.5 | 33.6 | 38.1 | 49.1 | 61.5 | 74.8 | 95.2 | 112.1 | 127 | 140.1
8 | Pipe with fittings with fittngs | m | 1.6 | 1.6 | 1.6 | 1.6 | 1.6 | 1.6 | 1.6 | 1.6 | 1.6 | 1.7 | 1.7 | 1.7 | 1000 | 1600 | 9 | 8 | Pipe with fittings with fittngs | 1.6 | 1.6 | 1.6 | 1.6 | 1.6 | 1.6 | 1.6 | 1.6 | 1.6 | 1.7 | 1.7 | 1.7 | 8 | Pipe with fittings with fittngs | 1.6 | 1.6 | 1.6 | 1.6 | 1.6 | 1.6 | 1.6 | 1.6 | 1.6 | 1.7 | 1.7 | 1.7 | 8 | Pipe with fittings with fittngs | 1.6 | 1.6 | 1.6 | 1.6 | 1.6 | 1.6 | 1.6 | 1.6 | 1.6 | 1.7 | 1.7 | 1.7
9 | Skilled Manpower | nos | 12.3609 | 16.4961 | 19.1731 | 21.959 | 24.759 | 31.6998 | 43.0219 | 51.384 | 70.0676 | 87.0036 | 100.9654 | 120.8225 | 1500 | 24744.12 | 10 | 9 | Skilled Manpower | 13.5002 | 17.7334 | 21.6829 | 24.413 | 27.2089 | 36.4918 | 45.1061 | 57.5129 | 78.4797 | 97.8418 | 112.8725 | 127.6146 | 9 | Skilled Manpower | 12.3609 | 16.4961 | 19.1731 | 21.959 | 24.759 | 31.6998 | 43.0219 | 51.384 | 70.0676 | 87.0036 | 100.9654 | 120.8225 | 9 | Skilled Manpower | 11.0162 | 15.2587 | 17.9032 | 20.7723 | 23.5609 | 31.4392 | 41.5827 | 48.8596 | 66.3718 | 83.2803 | 95.8418 | 107.1045
10 | Unskilled Manpower | nos | 24.3735 | 34.1885 | 40.2709 | 46.5275 | 52.8066 | 71.9095 | 100.6222 | 118.3988 | 171.2883 | 216.9825 | 257.718 | 313.8849 | 1000 | 34188.5 | 11 | 10 | Unskilled Manpower | 30.5963 | 40.568 | 49.086 | 55.2534 | 62.5259 | 86.1759 | 108.7569 | 137.2038 | 195.546 | 249.9216 | 292.7671 | 333.1513 | 10 | Unskilled Manpower | 24.3735 | 34.1885 | 40.2709 | 46.5275 | 52.8066 | 71.9095 | 100.6222 | 118.3988 | 171.2883 | 216.9825 | 257.718 | 313.8849 | 10 | Unskilled Manpower | 22.8224 | 32.809 | 38.8394 | 45.229 | 51.4898 | 70.4929 | 96.92 | 113.5604 | 163.1759 | 207.8261 | 242.9216 | 274.5392
| Type of Structure = | Stone | [13 empty] | 158661.62 |  | For Stone structure | [13 empty] | For Stone structure |  | Stone | [11 empty] | For Stone structure - Not applicable for Terai region
SN | Materials and Manpower |  | 5 | 10 | 15 | 20 | 25 | 50 | 75 | 100 | 150 | 200 | 250 | 300 |  |  |  | SN | Materials and Manpower | 5 | 10 | 15 | 20 | 25 | 50 | 75 | 100 | 150 | 200 | 250 | 300 | SN | Materials and Manpower | 5 | 10 | 15 | 20 | 25 | 50 | 75 | 100 | 150 | 200 | 250 | 300 | SN | Materials and Manpower | 5 | 10 | 15 | 20 | 25 | 50 | 75 | 100 | 150 | 200 | 250 | 300
1 | Brick | nos | 0 | 0 | 0 | 0 | 0 | 0 | 0 | 0 | 0 | 0 | 0 | 0 |  |  | 2 | 1 | Brick | 0 | 0 | 0 | 0 | 0 | 0 | 0 | 0 | 0 | 0 | 0 | 0 | 1 | Brick | 0 | 0 | 0 | 0 | 0 | 0 | 0 | 0 | 0 | 0 | 0 | 0 | 1 | Brick | 0 | 0 | 0 | 0 | 0 | 0 | 0 | 0 | 0 | 0 | 0 | 0
2 | Stone | cum | 7.1 | 8.6 | 9.5 | 10.5 | 11.6 | 14.3 | 17.2 | 20.4 | 31.9 | 36.3 | 40.9 | 46.7 |  |  | 3 | 2 | Stone | 7.3 | 8.9 | 10.2 | 11.2 | 12.2 | 15.3 | 17.4 | 21.9 | 34.1 | 39.1 | 43.7 | 47.9 | 2 | Stone | 7.1 | 8.6 | 9.5 | 10.5 | 11.6 | 14.3 | 17.2 | 20.4 | 31.9 | 36.3 | 40.9 | 46.7 | 2 | Stone | 0 | 0 | 0 | 0 | 0 | 0 | 0 | 0 | 0 | 0 | 0 | 0
3 | Cement | bag | 22.98 | 29.32 | 33.08 | 37.56 | 41.5 | 53.2 | 67.04 | 74.52 | 125.2 | 147.34 | 170.94 | 202.52 |  |  | 4 | 3 | Cement | 23.62 | 30.22 | 35.44 | 39.52 | 44.08 | 58 | 67.94 | 81.06 | 136.08 | 161.92 | 186.44 | 209.12 | 3 | Cement | 22.98 | 29.32 | 33.08 | 37.56 | 41.5 | 53.2 | 67.04 | 74.52 | 125.2 | 147.34 | 170.94 | 202.52 | 3 | Cement | 0 | 0 | 0 | 0 | 0 | 0 | 0 | 0 | 0 | 0 | 0 | 0
4 | Sand | cum | 4.2 | 5.3 | 5.9 | 6.7 | 7.4 | 9.3 | 11.5 | 13 | 20.9 | 24.4 | 28 | 32.8 |  |  | 5 | 4 | Sand | 4.3 | 5.5 | 6.3 | 7 | 7.8 | 10.1 | 11.7 | 14.1 | 22.6 | 26.6 | 30.3 | 33.8 | 4 | Sand | 4.2 | 5.3 | 5.9 | 6.7 | 7.4 | 9.3 | 11.5 | 13 | 20.9 | 24.4 | 28 | 32.8 | 4 | Sand | 0 | 0 | 0 | 0 | 0 | 0 | 0 | 0 | 0 | 0 | 0 | 0
5 | Agregate | cum | 1.3 | 1.7 | 2 | 2.3 | 2.5 | 3.4 | 4.6 | 4.5 | 8.8 | 10.7 | 12.9 | 15.9 |  |  | 6 | 5 | Agregate | 1.3 | 1.7 | 2.1 | 2.4 | 2.7 | 3.8 | 4.7 | 5 | 9.7 | 12.1 | 14.3 | 16.5 | 5 | Agregate | 1.3 | 1.7 | 2 | 2.3 | 2.5 | 3.4 | 4.6 | 4.5 | 8.8 | 10.7 | 12.9 | 15.9 | 5 | Agregate | 0 | 0 | 0 | 0 | 0 | 0 | 0 | 0 | 0 | 0 | 0 | 0
6 | Rebar | kg | 156 | 216 | 251 | 293 | 320 | 440 | 590 | 575 | 1113 | 1365 | 1644 | 2029 |  |  | 7 | 6 | Rebar | 161 | 216 | 263 | 301 | 345 | 491 | 603 | 641 | 1236 | 1536 | 1831 | 2111 | 6 | Rebar | 156 | 216 | 251 | 293 | 320 | 440 | 590 | 575 | 1113 | 1365 | 1644 | 2029 | 6 | Rebar | 0 | 0 | 0 | 0 | 0 | 0 | 0 | 0 | 0 | 0 | 0 | 0
7 | Form work | sqm | 2.1 | 3.4 | 4.1 | 5.1 | 5.8 | 8.6 | 12.4 | 12 | 19.1 | 24.3 | 30.1 | 38.3 |  |  | 8 | 7 | Form work | 2.1 | 3.4 | 4.4 | 5.3 | 6.4 | 9.9 | 12.8 | 13.7 | 21.6 | 27.8 | 34 | 40 | 7 | Form work | 2.1 | 3.4 | 4.1 | 5.1 | 5.8 | 8.6 | 12.4 | 12 | 19.1 | 24.3 | 30.1 | 38.3 | 7 | Form work | 0 | 0 | 0 | 0 | 0 | 0 | 0 | 0 | 0 | 0 | 0 | 0
8 | Pipe with fittings with fittngs | m | 1.9 | 1.9 | 1.9 | 1.9 | 1.9 | 1.9 | 1.9 | 1.9 | 2 | 2 | 2 | 2 |  |  | 9 | 8 | Pipe with fittings with fittngs | 1.9 | 1.9 | 1.9 | 1.9 | 1.9 | 1.9 | 1.9 | 1.9 | 2 | 2 | 2 | 2 | 8 | Pipe with fittings with fittngs | 1.9 | 1.9 | 1.9 | 1.9 | 1.9 | 1.9 | 1.9 | 1.9 | 2 | 2 | 2 | 2 | 8 | Pipe with fittings with fittngs | 0 | 0 | 0 | 0 | 0 | 0 | 0 | 0 | 0 | 0 | 0 | 0
9 | Skilled Manpower | nos | 16.3535 | 20.5779 | 22.7134 | 25.8856 | 28.9962 | 36.4826 | 46.1321 | 52.065 | 83.2818 | 97.1727 | 113.1738 | 133.5799 |  |  | 10 | 9 | Skilled Manpower | 16.3689 | 20.5779 | 24.762 | 27.9181 | 31.1016 | 40.7007 | 47.1984 | 57.3577 | 90.7135 | 106.7855 | 122.8553 | 136.8817 | 9 | Skilled Manpower | 16.3535 | 20.5779 | 22.7134 | 25.8856 | 28.9962 | 36.4826 | 46.1321 | 52.065 | 83.2818 | 97.1727 | 113.1738 | 133.5799 | 9 | Skilled Manpower | 0 | 0 | 0 | 0 | 0 | 0 | 0 | 0 | 0 | 0 | 0 | 0
10 | Unskilled Manpower | nos | 49.5651 | 62.924 | 70.1406 | 80.4159 | 89.5927 | 115.3705 | 145.4088 | 168.3016 | 272.247 | 319.6715 | 371.272 | 439.5201 |  |  | 11 | 10 | Unskilled Manpower | 50.5899 | 64.924 | 76.2182 | 85.4678 | 94.7613 | 125.7191 | 147.5149 | 182.7696 | 295.9373 | 351.6512 | 405.3617 | 454.0027 | 10 | Unskilled Manpower | 49.5651 | 62.924 | 70.1406 | 80.4159 | 89.5927 | 115.3705 | 145.4088 | 168.3016 | 272.247 | 319.6715 | 371.272 | 439.5201 | 10 | Unskilled Manpower | 0 | 0 | 0 | 0 | 0 | 0 | 0 | 0 | 0 | 0 | 0 | 0
Developed by Rajendra Shrestha / ENPHO 2016, Version 1

## Cost of ST (hidden)
| Region |  | Mountain | [14 empty] | Mountain | [13 empty] | Hill | [13 empty] | Terai
| Type of Structure = |  | Brick | [14 empty] | For Brick structure - Not applicable for Mountain region | [13 empty] | For Brick structure | [13 empty] | For Brick structure
SN | Materials and Manpower | Unit | Number of users | [14 empty] | SN | Materials and Manpower | Number of users | [11 empty] | SN | Materials and Manpower | Number of users | [11 empty] | SN | Materials and Manpower | Number of users
|  |  | 5 | 10 | 15 | 20 | 25 | 50 | 75 | 100 | 150 | 200 | 250 | 300 | [5 empty] | 5 | 10 | 15 | 20 | 25 | 50 | 75 | 100 | 150 | 200 | 250 | 300 |  |  | 5 | 10 | 15 | 20 | 25 | 50 | 75 | 100 | 150 | 200 | 250 | 300 |  |  | 5 | 10 | 15 | 20 | 25 | 50 | 75 | 100 | 150 | 200 | 250 | 300
1 | Brick | nos | 0 | 1588 | 1792 | 3304 | 3937 | 4968 | 6145 | 7155 | 9058 | 10533 | 12077 | 14104 |  |  | 2 | 1 | Brick | 0 | 0 | 0 | 0 | 0 | 0 | 0 | 0 | 0 | 0 | 0 | 0 | 1 | Brick | 0 | 0 | 0 | 0 | 0 | 0 | 0 | 0 | 0 | 0 | 0 | 0 | 1 | Brick | 845 | 1104 | 1244 | 2189 | 2595 | 3261 | 3985 | 4629 | 5841 | 6815 | 7706 | 8497
2 | Stone | cum | 0 | 0 | 0 | 0 | 0 | 0 | 0 | 0 | 0 | 0 | 0 | 0 |  |  | 3 | 2 | Stone | 0 | 0 | 0 | 0 | 0 | 0 | 0 | 0 | 0 | 0 | 0 | 0 | 2 | Stone | 0 | 0 | 0 | 0 | 0 | 0 | 0 | 0 | 0 | 0 | 0 | 0 | 2 | Stone | 0 | 0 | 0 | 0 | 0 | 0 | 0 | 0 | 0 | 0 | 0 | 0
3 | Cement | bag | 10.42 | 14.38 | 16.74 | 25.68 | 29.88 | 39.6 | 51.26 | 56.2 | 84.8 | 102.26 | 121.22 | 146.96 |  |  | 4 | 3 | Cement | 0 | 0 | 0 | 0 | 0 | 0 | 0 | 0 | 0 | 0 | 0 | 0 | 3 | Cement | 0 | 0 | 0 | 0 | 0 | 0 | 0 | 0 | 0 | 0 | 0 | 0 | 3 | Cement | 10.78 | 15.12 | 17.54 | 26.32 | 30.58 | 40.22 | 51.16 | 56.26 | 83.9 | 101.4 | 117.92 | 132.96
4 | Sand | cum | 1.3 | 1.8 | 2.1 | 3.3 | 3.8 | 5 | 6.5 | 7.1 | 10.2 | 12.3 | 14.5 | 17.5 |  |  | 5 | 4 | Sand | 0 | 0 | 0 | 0 | 0 | 0 | 0 | 0 | 0 | 0 | 0 | 0 | 4 | Sand | 0 | 0 | 0 | 0 | 0 | 0 | 0 | 0 | 0 | 0 | 0 | 0 | 4 | Sand | 1.4 | 1.9 | 2.2 | 3.4 | 3.9 | 5.1 | 6.5 | 7.2 | 10.2 | 12.2 | 14.2 | 16
5 | Agregate | cum | 0.6 | 1 | 1.2 | 1.7 | 2 | 2.8 | 3.9 | 3.7 | 7 | 8.7 | 10.7 | 13.4 |  |  | 6 | 5 | Agregate | 0 | 0 | 0 | 0 | 0 | 0 | 0 | 0 | 0 | 0 | 0 | 0 | 5 | Agregate | 0 | 0 | 0 | 0 | 0 | 0 | 0 | 0 | 0 | 0 | 0 | 0 | 5 | Agregate | 0.7 | 1 | 1.2 | 1.7 | 2 | 2.8 | 3.8 | 3.7 | 6.7 | 8.4 | 10.1 | 11.7
6 | Rebar | kg | 78 | 122 | 148 | 220 | 252 | 361 | 499 | 485 | 883 | 1110 | 1363 | 1716 |  |  | 7 | 6 | Rebar | 0 | 0 | 0 | 0 | 0 | 0 | 0 | 0 | 0 | 0 | 0 | 0 | 6 | Rebar | 0 | 0 | 0 | 0 | 0 | 0 | 0 | 0 | 0 | 0 | 0 | 0 | 6 | Rebar | 85 | 130 | 157 | 221 | 252 | 358 | 485 | 471 | 851 | 1073 | 1289 | 1491
7 | Form work | sqm | 1.6 | 2.9 | 3.6 | 4.7 | 5.5 | 8.3 | 12 | 11.6 | 18.2 | 23.2 | 29 | 37 |  |  | 8 | 7 | Form work | 0 | 0 | 0 | 0 | 0 | 0 | 0 | 0 | 0 | 0 | 0 | 0 | 7 | Form work | 0 | 0 | 0 | 0 | 0 | 0 | 0 | 0 | 0 | 0 | 0 | 0 | 7 | Form work | 1.7 | 2.9 | 3.7 | 4.5 | 5.3 | 7.9 | 11.3 | 10.9 | 17.1 | 22 | 26.9 | 31.4
8 | Pipe with fittings with fittngs | m | 1.6 | 1.6 | 1.6 | 1.7 | 1.7 | 1.7 | 1.7 | 1.7 | 1.7 | 1.7 | 1.7 | 1.7 |  |  | 9 | 8 | Pipe with fittings with fittngs | 0 | 0 | 0 | 0 | 0 | 0 | 0 | 0 | 0 | 0 | 0 | 0 | 8 | Pipe with fittings with fittngs | 0 | 0 | 0 | 0 | 0 | 0 | 0 | 0 | 0 | 0 | 0 | 0 | 8 | Pipe with fittings with fittngs | 1.6 | 1.6 | 1.6 | 1.8 | 1.8 | 1.8 | 1.8 | 1.8 | 1.8 | 1.8 | 1.8 | 1.8
9 | Skilled Manpower | nos | 8.2833 | 10.4954 | 12.6246 | 18.8063 | 21.9462 | 28.4248 | 36.0656 | 40.9994 | 57.1228 | 68.9987 | 80.9846 | 97.3717 |  |  | 10 | 9 | Skilled Manpower | 0 | 0 | 0 | 0 | 0 | 0 | 0 | 0 | 0 | 0 | 0 | 0 | 9 | Skilled Manpower | 0 | 0 | 0 | 0 | 0 | 0 | 0 | 0 | 0 | 0 | 0 | 0 | 9 | Skilled Manpower | 8.2891 | 11.5022 | 12.632 | 18.7735 | 21.9102 | 28.3661 | 35.945 | 40.8808 | 56.9352 | 67.7849 | 78.6186 | 88.4004
10 | Unskilled Manpower | nos | 16.4529 | 23.792 | 27.9987 | 41.2892 | 48.5129 | 66.2781 | 88.3026 | 99.1967 | 147.9929 | 181.3932 | 216.9695 | 267.1874 |  |  | 11 | 10 | Unskilled Manpower | 0 | 0 | 0 | 0 | 0 | 0 | 0 | 0 | 0 | 0 | 0 | 0 | 10 | Unskilled Manpower | 0 | 0 | 0 | 0 | 0 | 0 | 0 | 0 | 0 | 0 | 0 | 0 | 10 | Unskilled Manpower | 16.4623 | 23.803 | 28.0105 | 42.2367 | 49.4552 | 67.1842 | 87.1098 | 98.0071 | 144.6929 | 178.0514 | 209.3844 | 237.6343
[20 empty] | 0 | [12 empty] | Cost | 0 | 0 | 0 | 0 | 0 | 0 | 0 | 0 | 0 | 0 | 0 | 0
[33 empty] | Volume | 1470 | 2800 | 3703 | 4878.72 | 6049.2 | 9720 | 14785.2 | 19009.6 | 29160 | 38440 | 49000 | 64000
[33 empty] | Per Unit Cost | 0 | 0 | 0 | 0 | 0 | 0 | 0 | 0 | 0 | 0 | 0 | 0
| Type of Structure = |  | Concrete | [14 empty] | For Concrete structure | [13 empty] | For Concrete structure |  | Concrete | [11 empty] | For Concrete structure
SN | Materials and Manpower |  | 5 | 10 | 15 | 20 | 25 | 50 | 75 | 100 | 150 | 200 | 250 | 300 |  |  |  | SN | Materials and Manpower | 5 | 10 | 15 | 20 | 25 | 50 | 75 | 100 | 150 | 200 | 250 | 300 | SN | Materials and Manpower | 5 | 10 | 15 | 20 | 25 | 50 | 75 | 100 | 150 | 200 | 250 | 300 | SN | Materials and Manpower | 5 | 10 | 15 | 20 | 25 | 50 | 75 | 100 | 150 | 200 | 250 | 300
1 | Brick | nos | 590 | 736 | 824 | 934 | 1005 | 1348 | 1809 | 1779 | 2505 | 3136 | 3785 | 4693 | 17 | 12512 | 2 | 1 | Brick | 0 | 0 | 0 | 0 | 0 | 0 | 0 | 0 | 0 | 0 | 0 | 0 | 1 | Brick | 590 | 736 | 824 | 934 | 1005 | 1348 | 1809 | 1779 | 2505 | 3136 | 3785 | 4693 | 1 | Brick | 410 | 509 | 568 | 624 | 671 | 892 | 1175 | 1156 | 1615 | 2029 | 2401 | 2748
2 | Stone | cum | 0 | 0 | 0 | 0 | 0 | 0 | 0 | 0 | 0 | 0 | 0 | 0 | 0 | 0 | 3 | 2 | Stone | 1.6 | 1.9 | 2.1 | 2.2 | 2.4 | 3.1 | 3.7 | 3.9 | 5.2 | 6.4 | 7.5 | 8.6 | 2 | Stone | 0 | 0 | 0 | 0 | 0 | 0 | 0 | 0 | 0 | 0 | 0 | 0 | 2 | Stone | 0 | 0 | 0 | 0 | 0 | 0 | 0 | 0 | 0 | 0 | 0 | 0
3 | Cement | bag | 14.64 | 19.9 | 23.04 | 26.78 | 30.06 | 40.08 | 57 | 66.22 | 96.28 | 124.28 | 146.12 | 175.5 | 800 | 15920 | 4 | 3 | Cement | 16.92 | 22.36 | 26.7 | 30.16 | 34.02 | 45.98 | 59.58 | 74.32 | 107.62 | 139.62 | 162.38 | 183.52 | 3 | Cement | 14.64 | 19.9 | 23.04 | 26.78 | 30.06 | 40.08 | 57 | 66.22 | 96.28 | 124.28 | 146.12 | 175.5 | 3 | Cement | 13.88 | 19.44 | 22.48 | 26.12 | 29.36 | 38.98 | 54.7 | 63.56 | 91.94 | 119.3 | 138.02 | 154.96
4 | Sand | cum | 1.5 | 2 | 2.3 | 2.7 | 3 | 4 | 5.7 | 6.4 | 9.3 | 11.9 | 14.1 | 17 | 3534 | 7068 | 5 | 4 | Sand | 2.1 | 2.7 | 3.1 | 3.5 | 3.9 | 5.3 | 6.8 | 8 | 11.6 | 14.8 | 17.3 | 19.7 | 4 | Sand | 1.5 | 2 | 2.3 | 2.7 | 3 | 4 | 5.7 | 6.4 | 9.3 | 11.9 | 14.1 | 17 | 4 | Sand | 1.4 | 2 | 2.3 | 2.6 | 2.9 | 3.9 | 5.4 | 6.1 | 8.9 | 11.4 | 13.3 | 15
5 | Agregate | cum | 1.5 | 2.1 | 2.5 | 2.9 | 3.3 | 4.4 | 6.5 | 7.5 | 11.4 | 15 | 17.7 | 21.4 | 3534 | 7421.4 | 6 | 5 | Agregate | 1.7 | 2.3 | 2.8 | 3.2 | 3.6 | 5.1 | 6.8 | 8.4 | 12.7 | 16.8 | 19.7 | 22.4 | 5 | Agregate | 1.5 | 2.1 | 2.5 | 2.9 | 3.3 | 4.4 | 6.5 | 7.5 | 11.4 | 15 | 17.7 | 21.4 | 5 | Agregate | 1.4 | 2.1 | 2.4 | 2.8 | 3.2 | 4.3 | 6.2 | 7.2 | 10.9 | 14.3 | 16.7 | 18.8
6 | Rebar | kg | 239 | 332 | 387 | 454 | 512 | 688 | 1018 | 1199 | 1743 | 2302 | 2705 | 3246 | 110 | 36520 | 7 | 6 | Rebar | 263 | 359 | 435 | 496 | 564 | 775 | 1048 | 1329 | 1930 | 2564 | 2984 | 3373 | 6 | Rebar | 239 | 332 | 387 | 454 | 512 | 688 | 1018 | 1199 | 1743 | 2302 | 2705 | 3246 | 6 | Rebar | 223 | 322 | 375 | 440 | 497 | 666 | 974 | 1148 | 1662 | 2207 | 2552 | 2865
7 | Form work | sqm | 19.5 | 26.1 | 30.1 | 34.6 | 39.3 | 50.6 | 64.1 | 77.8 | 99.2 | 116.3 | 133.5 | 155.9 | 716 | 18687.6 | 8 | 7 | Form work | 20.4 | 27.5 | 33 | 37.3 | 41.9 | 55.2 | 64.6 | 84.4 | 107.4 | 127 | 144.6 | 160.6 | 7 | Form work | 19.5 | 26.1 | 30.1 | 34.6 | 39.3 | 50.6 | 64.1 | 77.8 | 99.2 | 116.3 | 133.5 | 155.9 | 7 | Form work | 17.5 | 24.8 | 28.5 | 33.6 | 38.1 | 49.1 | 61.5 | 74.8 | 95.2 | 112.1 | 127 | 140.1
8 | Pipe with fittings with fittngs | m | 1.6 | 1.6 | 1.6 | 1.6 | 1.6 | 1.6 | 1.6 | 1.6 | 1.6 | 1.7 | 1.7 | 1.7 | 1000 | 1600 | 9 | 8 | Pipe with fittings with fittngs | 1.6 | 1.6 | 1.6 | 1.6 | 1.6 | 1.6 | 1.6 | 1.6 | 1.6 | 1.7 | 1.7 | 1.7 | 8 | Pipe with fittings with fittngs | 1.6 | 1.6 | 1.6 | 1.6 | 1.6 | 1.6 | 1.6 | 1.6 | 1.6 | 1.7 | 1.7 | 1.7 | 8 | Pipe with fittings with fittngs | 1.6 | 1.6 | 1.6 | 1.6 | 1.6 | 1.6 | 1.6 | 1.6 | 1.6 | 1.7 | 1.7 | 1.7
9 | Skilled Manpower | nos | 12.3609 | 16.4961 | 19.1731 | 21.959 | 24.759 | 31.6998 | 43.0219 | 51.384 | 70.0676 | 87.0036 | 100.9654 | 120.8225 | 1500 | 24744.12 | 10 | 9 | Skilled Manpower | 13.5002 | 17.7334 | 21.6829 | 24.413 | 27.2089 | 36.4918 | 45.1061 | 57.5129 | 78.4797 | 97.8418 | 112.8725 | 127.6146 | 9 | Skilled Manpower | 12.3609 | 16.4961 | 19.1731 | 21.959 | 24.759 | 31.6998 | 43.0219 | 51.384 | 70.0676 | 87.0036 | 100.9654 | 120.8225 | 9 | Skilled Manpower | 11.0162 | 15.2587 | 17.9032 | 20.7723 | 23.5609 | 31.4392 | 41.5827 | 48.8596 | 66.3718 | 83.2803 | 95.8418 | 107.1045
10 | Unskilled Manpower | nos | 24.3735 | 34.1885 | 40.2709 | 46.5275 | 52.8066 | 71.9095 | 100.6222 | 118.3988 | 171.2883 | 216.9825 | 257.718 | 313.8849 | 1000 | 34188.5 | 11 | 10 | Unskilled Manpower | 30.5963 | 40.568 | 49.086 | 55.2534 | 62.5259 | 86.1759 | 108.7569 | 137.2038 | 195.546 | 249.9216 | 292.7671 | 333.1513 | 10 | Unskilled Manpower | 24.3735 | 34.1885 | 40.2709 | 46.5275 | 52.8066 | 71.9095 | 100.6222 | 118.3988 | 171.2883 | 216.9825 | 257.718 | 313.8849 | 10 | Unskilled Manpower | 22.8224 | 32.809 | 38.8394 | 45.229 | 51.4898 | 70.4929 | 96.92 | 113.5604 | 163.1759 | 207.8261 | 242.9216 | 274.5392
| Type of Structure = |  | Stone | [12 empty] | 158661.62 |  | For Stone structure | [13 empty] | For Stone structure |  | Stone | [11 empty] | For Stone structure - Not applicable for Terai region
SN | Materials and Manpower |  | 5 | 10 | 15 | 20 | 25 | 50 | 75 | 100 | 150 | 200 | 250 | 300 |  |  |  | SN | Materials and Manpower | 5 | 10 | 15 | 20 | 25 | 50 | 75 | 100 | 150 | 200 | 250 | 300 | SN | Materials and Manpower | 5 | 10 | 15 | 20 | 25 | 50 | 75 | 100 | 150 | 200 | 250 | 300 | SN | Materials and Manpower | 5 | 10 | 15 | 20 | 25 | 50 | 75 | 100 | 150 | 200 | 250 | 300
1 | Brick | nos | 0 | 0 | 0 | 0 | 0 | 0 | 0 | 0 | 0 | 0 | 0 | 0 |  |  | 2 | 1 | Brick | 0 | 0 | 0 | 0 | 0 | 0 | 0 | 0 | 0 | 0 | 0 | 0 | 1 | Brick | 0 | 0 | 0 | 0 | 0 | 0 | 0 | 0 | 0 | 0 | 0 | 0 | 1 | Brick | 0 | 0 | 0 | 0 | 0 | 0 | 0 | 0 | 0 | 0 | 0 | 0
2 | Stone | cum | 7.1 | 8.6 | 9.5 | 10.5 | 11.6 | 14.3 | 17.2 | 20.4 | 31.9 | 36.3 | 40.9 | 46.7 |  |  | 3 | 2 | Stone | 7.3 | 8.9 | 10.2 | 11.2 | 12.2 | 15.3 | 17.4 | 21.9 | 34.1 | 39.1 | 43.7 | 47.9 | 2 | Stone | 7.1 | 8.6 | 9.5 | 10.5 | 11.6 | 14.3 | 17.2 | 20.4 | 31.9 | 36.3 | 40.9 | 46.7 | 2 | Stone | 0 | 0 | 0 | 0 | 0 | 0 | 0 | 0 | 0 | 0 | 0 | 0
3 | Cement | bag | 22.98 | 29.32 | 33.08 | 37.56 | 41.5 | 53.2 | 67.04 | 74.52 | 125.2 | 147.34 | 170.94 | 202.52 |  |  | 4 | 3 | Cement | 23.62 | 30.22 | 35.44 | 39.52 | 44.08 | 58 | 67.94 | 81.06 | 136.08 | 161.92 | 186.44 | 209.12 | 3 | Cement | 22.98 | 29.32 | 33.08 | 37.56 | 41.5 | 53.2 | 67.04 | 74.52 | 125.2 | 147.34 | 170.94 | 202.52 | 3 | Cement | 0 | 0 | 0 | 0 | 0 | 0 | 0 | 0 | 0 | 0 | 0 | 0
4 | Sand | cum | 4.2 | 5.3 | 5.9 | 6.7 | 7.4 | 9.3 | 11.5 | 13 | 20.9 | 24.4 | 28 | 32.8 |  |  | 5 | 4 | Sand | 4.3 | 5.5 | 6.3 | 7 | 7.8 | 10.1 | 11.7 | 14.1 | 22.6 | 26.6 | 30.3 | 33.8 | 4 | Sand | 4.2 | 5.3 | 5.9 | 6.7 | 7.4 | 9.3 | 11.5 | 13 | 20.9 | 24.4 | 28 | 32.8 | 4 | Sand | 0 | 0 | 0 | 0 | 0 | 0 | 0 | 0 | 0 | 0 | 0 | 0
5 | Agregate | cum | 1.3 | 1.7 | 2 | 2.3 | 2.5 | 3.4 | 4.6 | 4.5 | 8.8 | 10.7 | 12.9 | 15.9 |  |  | 6 | 5 | Agregate | 1.3 | 1.7 | 2.1 | 2.4 | 2.7 | 3.8 | 4.7 | 5 | 9.7 | 12.1 | 14.3 | 16.5 | 5 | Agregate | 1.3 | 1.7 | 2 | 2.3 | 2.5 | 3.4 | 4.6 | 4.5 | 8.8 | 10.7 | 12.9 | 15.9 | 5 | Agregate | 0 | 0 | 0 | 0 | 0 | 0 | 0 | 0 | 0 | 0 | 0 | 0
6 | Rebar | kg | 156 | 216 | 251 | 293 | 320 | 440 | 590 | 575 | 1113 | 1365 | 1644 | 2029 |  |  | 7 | 6 | Rebar | 161 | 216 | 263 | 301 | 345 | 491 | 603 | 641 | 1236 | 1536 | 1831 | 2111 | 6 | Rebar | 156 | 216 | 251 | 293 | 320 | 440 | 590 | 575 | 1113 | 1365 | 1644 | 2029 | 6 | Rebar | 0 | 0 | 0 | 0 | 0 | 0 | 0 | 0 | 0 | 0 | 0 | 0
7 | Form work | sqm | 2.1 | 3.4 | 4.1 | 5.1 | 5.8 | 8.6 | 12.4 | 12 | 19.1 | 24.3 | 30.1 | 38.3 |  |  | 8 | 7 | Form work | 2.1 | 3.4 | 4.4 | 5.3 | 6.4 | 9.9 | 12.8 | 13.7 | 21.6 | 27.8 | 34 | 40 | 7 | Form work | 2.1 | 3.4 | 4.1 | 5.1 | 5.8 | 8.6 | 12.4 | 12 | 19.1 | 24.3 | 30.1 | 38.3 | 7 | Form work | 0 | 0 | 0 | 0 | 0 | 0 | 0 | 0 | 0 | 0 | 0 | 0
8 | Pipe with fittings with fittngs | m | 1.9 | 1.9 | 1.9 | 1.9 | 1.9 | 1.9 | 1.9 | 1.9 | 2 | 2 | 2 | 2 |  |  | 9 | 8 | Pipe with fittings with fittngs | 1.9 | 1.9 | 1.9 | 1.9 | 1.9 | 1.9 | 1.9 | 1.9 | 2 | 2 | 2 | 2 | 8 | Pipe with fittings with fittngs | 1.9 | 1.9 | 1.9 | 1.9 | 1.9 | 1.9 | 1.9 | 1.9 | 2 | 2 | 2 | 2 | 8 | Pipe with fittings with fittngs | 0 | 0 | 0 | 0 | 0 | 0 | 0 | 0 | 0 | 0 | 0 | 0
9 | Skilled Manpower | nos | 16.3535 | 20.5779 | 22.7134 | 25.8856 | 28.9962 | 36.4826 | 46.1321 | 52.065 | 83.2818 | 97.1727 | 113.1738 | 133.5799 |  |  | 10 | 9 | Skilled Manpower | 16.3689 | 20.5779 | 24.762 | 27.9181 | 31.1016 | 40.7007 | 47.1984 | 57.3577 | 90.7135 | 106.7855 | 122.8553 | 136.8817 | 9 | Skilled Manpower | 16.3535 | 20.5779 | 22.7134 | 25.8856 | 28.9962 | 36.4826 | 46.1321 | 52.065 | 83.2818 | 97.1727 | 113.1738 | 133.5799 | 9 | Skilled Manpower | 0 | 0 | 0 | 0 | 0 | 0 | 0 | 0 | 0 | 0 | 0 | 0
10 | Unskilled Manpower | nos | 49.5651 | 62.924 | 70.1406 | 80.4159 | 89.5927 | 115.3705 | 145.4088 | 168.3016 | 272.247 | 319.6715 | 371.272 | 439.5201 |  |  | 11 | 10 | Unskilled Manpower | 50.5899 | 64.924 | 76.2182 | 85.4678 | 94.7613 | 125.7191 | 147.5149 | 182.7696 | 295.9373 | 351.6512 | 405.3617 | 454.0027 | 10 | Unskilled Manpower | 49.5651 | 62.924 | 70.1406 | 80.4159 | 89.5927 | 115.3705 | 145.4088 | 168.3016 | 272.247 | 319.6715 | 371.272 | 439.5201 | 10 | Unskilled Manpower | 0 | 0 | 0 | 0 | 0 | 0 | 0 | 0 | 0 | 0 | 0 | 0
Developed by Rajendra Shrestha / ENPHO 2016, Version 1

## Size of ST (hidden)
For | [12 empty] | For
Water consumption = 100 lpcd |  |  | Hydraulic Retention Time = 12 hrs |  |  |  | Peak Hour = 12 hours |  |  | Desludging period = 2 years |  |  | Water consumption = 150 lpcd |  |  | Hydraulic Retention Time = 24 hrs |  |  |  | Peak Hour = 12 hours |  |  | Desludging period = 2 years
For Mountain Region >> Design Temperature is less or equal to 10 degree Celsius | [12 empty] | For Mountain Region >> Design Temperature is less or equal to 10 degree Celsius
User Nos | 5 | 10 | 15 | 20 | 25 | 50 | 75 | 100 | 150 | 200 | 250 | 300 | User Nos | 5 | 10 | 15 | 20 | 25 | 50 | 75 | 100 | 150 | 200 | 250 | 300
Length | 1.5 | 2 | 2.4 | 2.7 | 3.02 | 3.9 | 4.28 | 4.7 | 5.8 | 6.7 | 7.5 | 8.2 | Length | 1.9 | 2.5 | 3 | 3.5 | 3.6 | 5.1 | 5.4 | 5.8
Breadth | 0.7 | 1 | 1.2 | 1.35 | 1.51 | 1.95 | 2.38 | 2.35 | 2.9 | 3.35 | 3.75 | 4.1 | Breadth | 0.9 | 1.2 | 1.5 | 1.7 | 1.8 | 2.5 | 2.7 | 2.9
Height | 1.5 | 1.5 | 1.5 | 1.5 | 1.5 | 1.5 | 1.5 | 2 | 2 | 2 | 2 | 2 | Height | 1.4 | 1.4 | 1.4 | 1.4 | 1.6 | 1.6 | 1.8 | 1.8
For Hill Region >> Design Temperature is greater than 10 to less than 20 degree Celsius | [12 empty] | For Hill Region >> Design Temperature is greater than 10 to less than 20 degree Celsius
User Nos | 5 | 10 | 15 | 20 | 25 | 50 | 75 | 100 | 150 | 200 | 250 | 300 | User Nos | 5 | 10 | 15 | 20 | 25 | 50 | 75 | 100 | 150 | 200 | 250 | 300
Length | 1.4 | 2 | 2.3 | 2.64 | 2.84 | 3.6 | 4.44 | 4.36 | 5.4 | 6.2 | 7 | 8 | Length | 1.8 | 2.5 | 3 | 3.5 | 3.6 | 5.1 | 5.25 | 5.55
Breadth | 0.7 | 1 | 1.15 | 1.32 | 1.42 | 1.8 | 2.22 | 2.18 | 2.7 | 3.1 | 3.5 | 4 | Breadth | 0.9 | 1.2 | 1.5 | 1.7 | 1.8 | 2.5 | 2.6 | 2.7
Height | 1.5 | 1.4 | 1.4 | 1.4 | 1.5 | 1.5 | 1.5 | 2 | 2 | 2 | 2 | 2 | Height | 1.3 | 1.3 | 1.3 | 1.3 | 1.5 | 1.5 | 1.8 | 1.8
For Terai Region >> Design Temperature is greater than or equal to 20 degree Celsius | [12 empty] | For Terai Region >> Design Temperature is greater than or equal to 20 degree Celsius
User Nos | 5 | 10 | 15 | 20 | 25 | 50 | 75 | 100 | 150 | 200 | 250 | 300 | User Nos | 5 | 10 | 15 | 20 | 25 | 50 | 75 | 100 | 150 | 200 | 250 | 300
Length | 1.4 | 2 | 2.3 | 2.56 | 2.76 | 3.5 | 4.28 | 4.2 | 5.2 | 6 | 6.7 | 7.3 | Length | 1.8 | 2.4 | 3 | 3.5 | 3.55 | 5 | 5.1 | 5.4
Breadth | 0.7 | 1 | 1.15 | 1.28 | 1.38 | 1.75 | 2.14 | 2.1 | 2.6 | 3 | 3.35 | 3.65 | Breadth | 0.9 | 1.2 | 1.5 | 1.7 | 1.75 | 2.4 | 2.5 | 2.7
Height | 1.3 | 1.3 | 1.3 | 1.4 | 1.5 | 1.5 | 1.5 | 2 | 2 | 2 | 2 | 2 | Height | 1.3 | 1.3 | 1.3 | 1.3 | 1.5 | 1.5 | 1.8 | 1.8
Mountain | 1.575 | 3 | 4.32 | 5.4675 | 6.8403 | 11.4075 | 15.2796 | 22.09 | 33.64 | 44.89 | 56.25 | 67.24 | Mountain | 2.394 | 4.2 | 6.3 | 8.33 | 10.368 | 20.4 | 26.244 | 30.276 | 0 | 0 | 0 | 0
Hill | 1.47 | 2.8 | 3.703 | 4.8787 | 6.0492 | 9.72 | 14.7852 | 19.0096 | 29.16 | 38.44 | 49 | 64 | Hill | 2.106 | 3.9 | 5.85 | 7.735 | 9.72 | 19.125 | 24.57 | 26.973 | 0 | 0 | 0 | 0
Terai | 1.274 | 2.6 | 3.4385 | 4.5875 | 5.7132 | 9.1875 | 13.7388 | 17.64 | 27.04 | 36 | 44.89 | 53.29 | Terai | 2.106 | 3.744 | 5.85 | 7.735 | 9.3187 | 18 | 22.95 | 26.244 | 0 | 0 | 0 | 0
| 0.105 | 0.2 | 0.617 | 0.58878 | 0.7911 | 1.6875 | 0.4944 | 3.0804 | 4.48 | 6.45 | 7.25 | 3.24 |  | 0.288 | 0.3 | 0.45 | 0.595 | 0.648 | 1.275 | 1.674 | 3.303 | 0 | 0 | 0 | 0
| 0.196 | 0.2 | 0.2645 | 0.2912 | 0.336 | 0.5325 | 1.0464 | 1.3696 | 2.12 | 2.44 | 4.11 | 10.71 |  | 0 | 0.156 | 0 | 0 | 0.40125 | 1.125 | 1.62 | 0.729 | 0 | 0 | 0 | 0
[12 empty] | Developed by Rajendra Shrestha / ENPHO 2016, Version 1 | [12 empty] | Developed by Rajendra Shrestha / ENPHO 2016, Version 1
| 5 | 10 | 15 | 20 | 25 | 50 | 75 | 100 | 150 | 200 | 250 | 300
| 1.575 | 3 | 4.32 | 5.4675 | 6.8403 | 11.4075 | 15.2796 | 22.09 | 33.64 | 44.89 | 56.25 | 67.24

## Sheet1 (hidden)
For Hill Region >> Design Temperature is greater than 10 to less than 20 degree Celsius
User Nos | 5 | 10 | 15 | 20 | 25 | 50 | 75 | 100 | 150 | 200 | 250 | 300
Length | 1.8 | 2.5 | 3 | 3.5 | 3.6 | 5.1 | 5.25 | 5.55
Breadth | 0.9 | 1.2 | 1.5 | 1.7 | 1.8 | 2.5 | 2.6 | 2.7
Height | 1.3 | 1.3 | 1.3 | 1.3 | 1.5 | 1.5 | 1.8 | 1.8
Height of ST | 1.6 | 1.6 | 1.6 | 1.6 | 1.8 | 1.8 | 2.1 | 2.1
For Terai Region >> Design Temperature is greater than or equal to 20 degree Celsius
User Nos | 5 | 10 | 15 | 20 | 25 | 50 | 75 | 100 | 150 | 200 | 250 | 300 |  | 1.625 |  | 2.1667
Length | 1.8 | 2.4 | 3 | 3.5 | 3.55 | 5 | 5.1 | 5.4 |  |  |  |  | 2.2 | 7.15 | 6.5 | 1.95 | 2
Breadth | 0.9 | 1.2 | 1.5 | 1.7 | 1.75 | 2.4 | 2.5 | 2.7 |  |  |  |  | 1.1 | 3.575 | 4 | 1.2 | 1
Height | 1.3 | 1.3 | 1.3 | 1.3 | 1.5 | 1.5 | 1.8 | 1.8 |  |  |  |  | 1.25 | 4.0625 | 4 | 1.2 | 1.4
[16 empty] | 2.808 | 2.8
Height of ST | 1.6 | 1.6 | 1.6 | 1.6 | 1.8 | 1.8 | 2.1 | 2.1 |  |  |  |  | 3.025
2.8
|  | 3.744 | [11 empty] | 3 | 0.25
[14 empty] | 8 | 0.66667
[14 empty] | 7 | 3
[14 empty] | 3 | 75
[14 empty] | 5 | 0